## Tables (hidden)
Material |  | Shape |  | Type | Design Response | 1 | Lookup Table | Hoover | Jefferson | Mobile | Montgomery | Prattville
Concrete |  | Arch |  | Select: | Pre Total not completed | 2 | (WQ) | 1.1 | 1.1 | 1.2 | 1.1 | 1.1
Earthen |  | Elliptical |  | Orifice: | Post Total not completed | 3 | (2-yr) | 4.11 | 4.14 | 5.7 | 4.24 | 4.21
Geotextile |  | Rectangle |  | Weir: | Emergency Spillway Section not completed | 4 | (5-yr) | 5.01 | 5.06 | 7.21 | 5.3 | 5.24
HDPE |  | Round |  | None: | Total Post Q > Pre Q | 5 | (10-yr) | 5.87 | 5.91 | 8.63 | 6.24 | 6.17
HDPP |  | Square |  |  | Velocity > 5 ft/s | 6 | (25-yr) | 7.21 | 7.26 | 10.8 | 7.64 | 7.55
Metal |  | Trapezoid |  |  | Max Stage for 2, 5, 10, and/or 25-year storm > Emergency Spillway Crest Elevation | 7 | (50-yr) | 8.37 | 8.48 | 12.7 | 8.8 | 8.7
Other |  | T-shape |  |  | Latitude and/or Longitude not provided | 8 | (100-yr) | 9.65 | 9.83 | 14.8 | 10 | 9.93
PVC |  | V-notch |  |  | WQv Required > WQv Provided | 9 | Effective Date: | 1 February 2020 | 1 October 2020 | 1 October 2015 | 1 October 2015 | 1 July 2018
Riprap |  | Other |  |  | As-Built does not match Design, provide a reson in the Comments section | 10 | Type: | City | County | City | City | City
[5 empty] | Freeboard < 1.0 ft | 11 | Maintenance Agreement: | Covenant | O&M Agreement | O&M Agreement | O&M Agreement | O&M Agreement
[5 empty] | Total Post Q is < -0.50 ft3/s of Pre Q | 12 | Permit Type: |  |  | Engineering or Building No. | ENG No.
Revision Date: |  | 2024-10-01 |  |  | ENG No. has not been provided | 13 | Max Velocity: | 6 | 5 | 6 | 6 | 6
Select City: |  | Montgomery |  |  | Known flooding: 2, 5, 10, 25, 50, or 100-yr discharge > 0-yr discharge | 14 | Insp Report Due: |  |  | 31 December | 30 Septbember | 1 September
(WQ) |  | 1.1 | 1.10 |  | Have post-construction CNs been adjusted to account for mass grading? | 15 | Storms: | 2, 5, 10, and 25 | 2, 5, 10, 25, 50, and 100 | 2, 5, 10, and 25 | 2, 5, 10, and 25 | 2, 5, 10, and 25
(2-yr) |  | 4.24 |  |  | Drains to adjacent property: 2, 5, 10, 25, 50, or 100-yr discharge > 0-yr discharge | 16 | No. Storms: | 4 | 6 | 4 | 4 | 4
(5-yr) |  | 5.3 |  |  | All required photographs are not provided | 17 | Known Flooding Req: | No | No | Yes | No | No
(10-yr) |  | 6.24 |  |  |  | 18 | Known Flooding Storm: |  |  | 25
(25-yr) |  | 7.64 |  |  |  | 19 | Adj Property Req: | No | No | Yes | No | No
(50-yr) |  | 8.8 |  |  |  | 20 | Adj Property Storm: |  |  | 25
(100-yr) |  | 10
Effective Date: |  | 1 October 2015
Entity Type: |  | City
Maintenance Agreement: |  | O&M Agreement
Permit Type: |  | ENG No.
Max Velocity: |  | 5
Inspe Report Due: |  | 30 Septbember
Storms: | 4 | 2, 5, 10, and 25
Known Flooding Req: |  | No
Known Flooding Storm: |  | 0
Adj Property Req: |  | No
Adj Property Storm: |  | 0
Current Logo
Hoover
Jefferson
Mobile
Montgomery
Prattville

## Instructions
General Instructions
1 | Complete Design Form with the required design information. Once the Design Form is completed, most of the Design section of the As-built Form will be prepopulated.
2 | Field Types
Enter data as applicable for the proposed design.
This is a required field. Once a number or text is entered, the green highlight will be removed.
This is a required field. Place an "X" in the appropriate box and the green highlight will be removed. In some cases, the selection is optional. Once an option is completed, additional fields may be highlighted green and in some fields the green highlight will be removed.
|  | Yes | No | Select either "Yes" or "No" by placing an "X" in the appropriate box. Once an "X" is entered, the green highlight will be removed.
If a field is highlighted yellow after a number is entered, the yellow highlight may indicate an error and/or concern. Once the error and/or concern is resolved, the yellow highlight will be removed. All yellow highlighted cells shall be resolved or an explanation provided prior to completing the form.
This is a calculated field. Once the required information is entered, the orange highlight will be removed.
| Select |  |  | Use the drop down list to select an orifice or weir.
| Shape |  |  | Use the drop down list to select a shape.
| Material |  |  | Use the drop down list to select a material.
3 | The Supplemental Instructions provide additional guidance and design standards.
4 | Once the Design, As-built, or Inspection Forms are completed, there should be no green, yellow, or orange highlighted fields.
5 | Automated Review Checks: Once information and data are entered into the form, the form will check the information entered and identify any potential issues or concerns. Prior to printing the form, all automated comments shall be resolved.
6 | Printing the form may require some adjustments to the print settings for the printer being used.

## From 2A.1 - Design
[21 empty] | Form 2A.1 - Detention Pond Design Form | [22 empty] | Form 2A.1 - Detention Pond Design Form
Review Status | [40 empty] | Supplemental Instructions
Reviewed: | [28 empty] | Date:
Approval Status: | [5 empty] | Approved | [6 empty] | Approved Contingent | [9 empty] | Denied | [5 empty] | Incomplete | [11 empty] | General design standards and requirements shall be as follows:
Comments: | [40 empty] | 1 | If a detention pond encroaches on a floodplain, provide documentaiton showing that all floodplain
Development Information | [41 empty] | management requirements have been met.
|  | Name: | [25 empty] | Date: | [12 empty] | 2 | A detentoin pond shall not be constructed within the floodway;
|  | Address: | [25 empty] | BMP ID: | [12 empty] | 3 | Installation of a detention pond shall not adversely impact and/or cause flooding of
Attachments: |  |  |  |  | Design Drawings | [7 empty] | H&H Calculations | [7 empty] | Drainage Basin Maps | [20 empty] | properties located within, upstream, and/or downstream of the development;
[7 empty] | Total Area: |  |  |  |  | acres | [28 empty] | 4 | The calculation methodology shall utilize the National Resource Conservation Resources (NRCS) Urban
Proposed Impervious Area (PIA) | [23 empty] | Existing Impervious Area (EIA): |  |  |  |  | acres | [12 empty] | Hydrology for Small Watersheds Technical Release 55 (TR-55) or equivalent as approved by the City Engineer;
[7 empty] | Buildings / Structures: |  |  |  |  | acres |  |  |  |  | Additional Impervious Area (AIA) = PIA - EIA | [23 empty] | 5 | All applicable developments shall be responsible for ensuring that post-development hydrology mimics
[7 empty] | Driveways / Sidewalks: |  |  |  |  | acres | [7 empty] | AIA = | 0 |  |  |  | acres | [9 empty] | 0 | [6 empty] | pre-development hydrology for the 2, 5, 10, and 25-year 24-hour rainfall depths;
[7 empty] | Roads: |  |  |  |  | acres |  |  |  |  | Water Quality Volume (WQv): | [23 empty] | 6 | A stormwater pathway (i.e. piped storm sewer, overland flow, etc.) within the development shall
[7 empty] | Parking: |  |  |  |  | acres | [7 empty] | WQv = | AIA acres X 1.10 in X 3,630 | [20 empty] | be provided to convey the discharge resulting from a 100-year, 24-hour storm event in a manner that
[7 empty] | Other: |  |  |  |  | acres | [7 empty] | WQv = | 0 |  |  |  | acres X 1.10 in X 3,630 | [16 empty] | adversely impact and/or cause flooding of structures within the development;
[7 empty] | Total PIA: | 0 |  |  |  | acres | [7 empty] | WQv = | 0 |  |  |  | ft3 | [15 empty] | 7 | Filtration system for the WQv Orifice shall allow the volume of stormwater associated with the WQv to
Pre-Development | [12 empty] | Hydrologic Soil Group: |  | A |  |  | B |  |  | C |  |  | D | [10 empty] | 1 | 0 | [5 empty] | drain slowly from the detention pond within a 48-hour period;
[10 empty] | 1 |  |  |  | 1 |  |  |  | 1 |  |  |  | 1 |  |  |  | 1
[8 empty] | Basin ID: | [22 empty] | Pre Total | [9 empty] | 8 | The principal spillway for a detention pond shall be sized to convey the 25-year, 24-hour storm event
[8 empty] | Drainage Area (acre): | [33 empty] | without allowing any discharge from the emergency spillway;
[8 empty] | Curve Number: | [32 empty] | 9 | A detention pond shall provide for an emergency spillway designed to convey the discharge resulting from
[8 empty] | Time of Concentration (min): | [26 empty] | 0 | 0 | Pre Total |  |  |  |  | a 100-year, 24-hour storm event. A minimum freeboard of 1-foot above the maximum stage anticipated
|  | Peak Discharge (ft3/s) |  | 4.24 |  |  |  | (2-yr) | [26 empty] | 0 | 0 | [5 empty] | in the detention pond shall be provided to prevent overtopping;
|  |  |  | 5.3 |  |  |  | (5-yr) | [26 empty] | 0 | 0 |  |  |  |  | 10 | H&H studies for a detention pond shall include model network, existing drainage areas, proposed drainage
|  |  |  | 6.24 |  |  |  | (10-yr) | [26 empty] | 0 | 0 | [5 empty] | areas, time of concentration, curve number, pre-development peak discharges, post-development peak
|  |  |  | 7.64 |  |  |  | (25-yr) | [26 empty] | 0 | 0 | [5 empty] | discharges, outlet structure geometry, emergency spillway geometry, pond stage-area storage summary,
|  |  |  | 8.8 |  |  |  | (50-yr) | [26 empty] | 0 | 0 | [5 empty] | pond discharge summary, inflow and outflow hydrographs, and outlet velocities.
|  |  |  | 10 |  |  |  | (100-yr) | [26 empty] | 0 | 0 | 0 |  |  |  | 11 | Rainfall depths were obtained from NOAA Atlas 14, Volume 9, Version 2.
Post-Development | [12 empty] | Hydrologic Soil Group: |  | A |  |  | B |  |  | C |  |  | D | [10 empty] | 1 | [5 empty] | 12 | Drainage basin maps shall show:
[10 empty] | 1 |  |  |  | 1 |  |  |  | 1 |  |  |  | 1 |  |  |  | 1
[8 empty] | Basin ID: | [22 empty] | Post Total | [10 empty] | a. | Provide a drainage basin map for existing conditions
[8 empty] | Drainage Area (acre): | [33 empty] | b. | Provide a drainage basin map for proposed conditions
[8 empty] | Curve Number: | [33 empty] | c. | Property boundary
[8 empty] | Time of Concentration (min): | [26 empty] | 0 | 0 | Post Total |  |  |  |  | d. | Drainage basins included with the H&H study
|  | Peak Discharge (ft3/s) |  | 4.24 |  |  |  | (2-yr) | [27 empty] | 0 | [5 empty] | e. | Contours with adequate contour lables
|  |  |  | 5.3 |  |  |  | (5-yr) | [26 empty] | 0 | 0 | [5 empty] | f. | Structures, roads, storm sewer, utilities, drainage easements and other site features
|  |  |  | 6.24 |  |  |  | (10-yr) | [26 empty] | 0 | 0 | [5 empty] | g. | Pathways used for calculating Time of Concentration (Tc)
|  |  |  | 7.64 |  |  |  | (25-yr) | [26 empty] | 0 | 0 | [5 empty] | h. | Adjacent properties and site features where stormwater will be discharged from the proposed development
|  |  |  | 8.8 |  |  |  | (50-yr) | [26 empty] | 0 | 0
|  |  |  | 10 |  |  |  | (100-yr) | [26 empty] | 0 | 0
[8 empty] | Mass Grading? |  | Yes |  |  | No | [6 empty] | Structural fill? |  | Yes |  |  | No | [9 empty] | 1 | 1 | 1 | 1
2024-10-01 | [15 empty] | Page 1 of 4
| Name: | 0 | [25 empty] | Date: | 0 | [11 empty] | 13 | Outlet control structure diagram is provided for information only.
Multi-Stage Riser | [27 empty] | BMP ID: | 0
|  | Material: | [8 empty] | Shape: | [17 empty] | Detail Attached: |  | Yes |  |  | No | 1
|  | Diameter: |  |  |  | ft | [28 empty] | 1
|  | Width: |  |  |  | ft |  |  |  |  | Length: |  |  |  | ft | [19 empty] | 1
|  | Bottom EL.: |  |  |  | ft |  |  |  |  | Top EL.: |  |  |  | ft
|  | Trash Rack: |  | Yes |  |  |  | No | [26 empty] | 1 | 1
|  |  |  | Shape |  |  |  | Dia./Width/Deg |  |  |  |  | Height |  |  |  |  | Inv. EL |  |  |  |  | Length |  |  |  |  | Slope
|  | Outlet Pipe: | [7 empty] | in |  |  |  |  | in |  |  |  |  | ft |  |  |  |  | ft |  |  |  |  | % |  |  |  |  | 1
|  | WQv Orifice: | [7 empty] | in |  |  |  |  | in |  |  |  |  | ft | [14 empty] | 1
|  | WQ Filter: |  | Yes |  |  |  | No | [26 empty] | 1 | 1
Select: | [9 empty] | in |  |  |  |  | in |  |  |  |  | ft | [14 empty] | 1
Select: | [9 empty] | in |  |  |  |  | in |  |  |  |  | ft | [14 empty] | 1
Select: | [9 empty] | in |  |  |  |  | in |  |  |  |  | ft | [14 empty] | 1
Select: | [9 empty] | in |  |  |  |  | in |  |  |  |  | ft | [14 empty] | 1
Select: | [9 empty] | in |  |  |  |  | in |  |  |  |  | ft | [14 empty] | 1
Select: | [9 empty] | in |  |  |  |  | in |  |  |  |  | ft | [14 empty] | 1
Select: | [9 empty] | in |  |  |  |  | in |  |  |  |  | ft | [14 empty] | 1
Emergency Spillway | [28 empty] | Detail Attached: |  | Yes |  |  | No | 1 | 2 | E. Spillway
|  |  | Material: | [8 empty] | Shape: | [22 empty] | Width | 0 | Material | 1
|  |  | Width: |  |  |  | ft |  |  |  |  | Length: |  |  |  | ft |  |  |  | Crest EL.: |  |  |  | ft |  |  |  |  | Pond Top EL.: |  |  |  | ft |  | Length | 0 | Shape | 1
[35 empty] | Crest | 0 | Top | 0
Outfall Location | [11 empty] | Latitude: | [7 empty] | Longitude:
[35 empty] | Lat & Long | 0
Stage-Area-Storage Summary | [34 empty] | Lat | 0 | Long | 0
|  | Elevation |  |  |  |  | Area |  |  |  | Cumulative Vol. | [6 empty] | Elevation |  |  |  |  | Area |  |  |  |  | Cumulative Vol.
|  |  |  | ft |  |  |  |  | ft2 | [5 empty] | ft3 |  |  |  |  | ft |  |  |  |  | ft2 | [6 empty] | ft3 |  |  | 1 | 1 | 1 | 1
|  |  |  | ft |  |  |  |  | ft2 | [5 empty] | ft3 |  |  |  |  | ft |  |  |  |  | ft2 | [6 empty] | ft3 |  |  | 1 | 1
|  |  |  | ft |  |  |  |  | ft2 | [5 empty] | ft3 |  |  |  |  | ft |  |  |  |  | ft2 | [6 empty] | ft3 |  |  | 1 | 1
|  |  |  | ft |  |  |  |  | ft2 | [5 empty] | ft3 |  |  |  |  | ft |  |  |  |  | ft2 | [6 empty] | ft3 |  |  | 1 | 1
|  |  |  | ft |  |  |  |  | ft2 | [5 empty] | ft3 |  |  |  |  | ft |  |  |  |  | ft2 | [6 empty] | ft3 |  |  | 1 | 1
|  |  |  | ft |  |  |  |  | ft2 | [5 empty] | ft3 |  |  |  |  | ft |  |  |  |  | ft2 | [6 empty] | ft3 |  |  | 1 | 1
|  |  |  | ft |  |  |  |  | ft2 | [5 empty] | ft3 |  |  |  |  | ft |  |  |  |  | ft2 | [6 empty] | ft3 |  |  | 1 | 1
|  |  |  | ft |  |  |  |  | ft2 | [5 empty] | ft3 |  |  |  |  | ft |  |  |  |  | ft2 | [6 empty] | ft3 |  |  | 1 | 1
|  |  |  | ft |  |  |  |  | ft2 | [5 empty] | ft3 |  |  |  |  | ft |  |  |  |  | ft2 | [6 empty] | ft3 |  |  | 1 | 1
|  |  |  | ft |  |  |  |  | ft2 | [5 empty] | ft3 |  |  |  |  | ft |  |  |  |  | ft2 | [6 empty] | ft3 |  |  | 1 | 1
[5 empty] | WQv Required: | 0 |  |  | ft3 | [6 empty] | WQv Provided: |  |  |  | ft3 | [6 empty] | Elevation: |  |  |  |  | ft |  |  | WQv |  | 0 | 0
2
2024-10-01 | [15 empty] | Page 2 of 4
| Name: | 0 | [25 empty] | Date: | 0 | [6 empty] | No. Storms | 4
[28 empty] | BMP ID: | 0
[35 empty] | Max Stage | Velocity | Total Post | Flooding | Property | Post < 0.5
Discharge Summary | [10 empty] | Pre Q (ft3/s) |  |  |  | Pond In Q (ft3/s) |  |  |  | Pond Out Q (ft3/s) |  |  |  | Max Elev. (ft) |  |  |  | Velocity (ft/s) |  |  |  | Total Post Q (ft3/s) |  |  |  | 4 | 6 | 6 | 0 | 0 | 6
|  |  |  | 4.24 |  |  |  |  | (2-yr) | [25 empty] | 1 | 1 | 1 | 0 | 0 | 1
|  |  |  | 5.3 |  |  |  |  | (5-yr) | [25 empty] | 1 | 1 | 1 | 0 | 0 | 1
|  |  |  | 6.24 |  |  |  |  | (10-yr) | [25 empty] | 1 | 1 | 1 | 0 | 0 | 1
|  |  |  | 7.64 |  |  |  |  | (25-yr) | [25 empty] | 1 | 1 | 1 | 0 | 0 | 1
|  |  |  | 8.8 |  |  |  |  | (50-yr) | [25 empty] | 0 | 1 | 1 | 0 | 0 | 1
|  |  |  | 10 |  |  |  |  | (100-yr) | [25 empty] | 0 | 1 | 1 | 0 | 0 | 1
[35 empty] | Max Velocity | 5 | 0
Comments:
Professional Engineer Certification
By affixing my professional seal and signature on this form, I hereby certify that the detention pond:
| • | Is designed in accordance with the latest version of the City's requirements;
| • | Provides the required water quality volume (WQv);
| • | Will not adversely impact and/or cause flooding of structures within the development and downstream
of the development;
| • | Drainage areas shown in the hydrology and hydraulic (H&H) calculations drain into the detention pond; and,
| • | Post-development runoff mimics pre-development hydrology to the maximum extent practicable (MEP).
|  |  | Company: | [23 empty] | Seal:
Name:
Address:
|  |  | City: | [9 empty] | State: | [7 empty] | Zip Code:
|  |  | Email: | [35 empty] | Pre Q Lookup Table
|  |  | Phone: | [35 empty] | Storm | Pre Q
[39 empty] | 2 | 0
|  |  | Signature: | [23 empty] | Date: | [11 empty] | 5 | 0
[39 empty] | 10 | 0
[39 empty] | 25 | 0
2024-10-01 | [15 empty] | Page 3 of 4 | [22 empty] | 50 | 0
| Name: | 0 | [25 empty] | Date: | 0 | [9 empty] | 100 | 0
[28 empty] | BMP ID: | 0
Design Questions | [36 empty] | Pre Q | Req? | Storm | Q Lookup
|  | Yes |  |  | No |  | Does the project drain to an area of known flooding? | [27 empty] | 1 | 1 | 0 | No | 0 | #N/A
|  | Yes |  |  | No |  | Does the project drain onto an adjacent property? | [27 empty] | 1 | 1 | 0 | No | 0 | #N/A
|  | Yes |  |  | No |  | Does the detention pond discharge into an existing storm sewer (i.e. pipe, concrete swale, etc.)? | [27 empty] | 1 | 1
|  | Yes |  |  | No |  | Will future development phases discharge into the detention pond? Complete Form 2A.2. | [27 empty] | 1 | 1
|  | Yes |  |  | No |  | Form 2A.2 - Detention Pond Design Form Attachment is attached? | [27 empty] | 1 | 1 | 2
Will any components of the detention pond be constructed or impact any of the following?
|  | Yes |  |  | No |  | Gas easement? | [21 empty] | Supporting Documents Attached? |  | Yes |  |  | No | 1 | 1 | 1 | 1 | 1 | 2
|  | Yes |  |  | No |  | Power easement? | [21 empty] | Supporting Documents Attached? |  | Yes |  |  | No | 1 | 1 | 1 | 1 | 1 | 2
|  | Yes |  |  | No |  | Sanitary sewer easement? | [21 empty] | Supporting Documents Attached? |  | Yes |  |  | No | 1 | 1 | 1 | 1 | 1 | 2
|  | Yes |  |  | No |  | Water easement? | [21 empty] | Supporting Documents Attached? |  | Yes |  |  | No | 1 | 1 | 1 | 1 | 1 | 2
|  | Yes |  |  | No |  | Telecommunications easement? | [21 empty] | Supporting Documents Attached? |  | Yes |  |  | No | 1 | 1 | 1 | 1 | 1 | 2
|  | Yes |  |  | No |  | Railroad rights-of-way? | [21 empty] | Supporting Documents Attached? |  | Yes |  |  | No | 1 | 1 | 1 | 1 | 1 | 2
|  | Yes |  |  | No |  | ALDOT rights-of-way? | [21 empty] | Supporting Documents Attached? |  | Yes |  |  | No | 1 | 1 | 1 | 1 | 1 | 2
|  | Yes |  |  | No |  | Streams and/or wetlands? | [21 empty] | Supporting Documents Attached? |  | Yes |  |  | No | 1 | 1 | 1 | 1 | 1 | 2
|  | Yes |  |  | No |  | Floodplain? | [21 empty] | Supporting Documents Attached? |  | Yes |  |  | No | 1 | 1 | 1 | 1 | 1 | 2
|  | Yes |  |  | No |  | Other? | [21 empty] | Supporting Documents Attached? |  | Yes |  |  | No | 1 | 1 | 1 | 1 | 1 | 2
Automated Review Checks | [34 empty] | Comments?
[9 empty] | Form Section |  | Comments | [23 empty] | 11
[9 empty] | Pre-Development: |  | Pre Total not completed | [23 empty] | 1
[9 empty] | Post-Development: |  | Post Total not completed | [23 empty] | 1
[11 empty] | Have post-construction CNs been adjusted to account for mass grading? | [23 empty] | 1
[9 empty] | Emergency Spillway: |  | Emergency Spillway Section not completed | [23 empty] | 1
[9 empty] | Emergency Spillway Freeboard: |  | Freeboard < 1.0 ft | [23 empty] | 1
[9 empty] | Outfall Location: |  | Latitude and/or Longitude not provided | [23 empty] | 1
[9 empty] | WQv: |  | WQv Required > WQv Provided | [23 empty] | 1
[9 empty] | Pond Discharge Summary: | [25 empty] | 0
[9 empty] | Max Stage: |  | Max Stage for 2, 5, 10, and/or 25-year storm > Emergency Spillway Crest Elevation | [23 empty] | 1
[9 empty] | Velocity: |  | Velocity > 5 ft/s | [23 empty] | 1
[9 empty] | Total Post Q: |  | Total Post Q > Pre Q | [23 empty] | 1
[11 empty] | Total Post Q is < -0.50 ft3/s of Pre Q | [23 empty] | 1
0
0
2024-10-01 | [15 empty] | Page 4 of 4
Note on E14: Note: Enter street address of proposed development.
Note on AE14: Note: Provide a unique BMP ID Examples: Pond 1 Pond A 1 A
Note on AA19: Note: If there is no EIA, enter 0
Note on L29: Note: Enter a unique Basin ID for each subbasin
Note on L42: Note: Enter a unique Basin ID for each subbasin. If there are more than 5 subbasins, enter the information for each subasin entering into the detention pond.
Note on B72: Note: Select control structure type: Orifice or Weir
Note on O84: Note: Enter number in decimal format. Example: 00.000000
Note on W84: Note: Enter number in decimal degrees. Example: -00.000000
Note on C88: Note: Include the elevation that represents the WQv
Note on AD98: Note: Enter the elevation that correlates to the WQv
Note on F137: Note: Enter street addres of proposed development
Note on AD142: Note: Before printing the form, check the following: 1. If items are highlighted in green, yellow, or orange, the form is not complete. Provide the required information. 2. If comments are shown in the Automated Review Checks, resolve the comments or provide an explination in the comments section.

## Form 2A.2 - Design Attachment
[9 empty] | Form 2A.2 - Detention Pond Design Attachment Form | [23 empty] | Form 2A.2 - Detention Pond Design Attachment Form
Review Status | [29 empty] | Supplemental Instructions
Reviewed: | [19 empty] | Date:
Approval Status: | [5 empty] | Approved |  |  |  | Approved Contingent | [5 empty] | Denied |  |  |  | Incomplete | [9 empty] | 1 | The Master Plan shall include the following information:
Comments: | [30 empty] | a. | Property boundaries
Development Information: | [30 empty] | b. | Conceptual lot layout by use type (i.e. residential, commercial, open space, etc.)
|  | Name: | [17 empty] | Date: | [10 empty] | c. | Proposed roads
|  | Address: | [17 empty] | Latitude: | [10 empty] | d. | Location of detention pond
|  | City: | [6 empty] | State: |  |  |  |  | Zip Code: | [5 empty] | Longitude:
|  | Contact: | [27 empty] | 2. | If a phase or lot has already been constructed, enter the amount of impervious area in the Existing Imp. Area column.
|  | Email: | [17 empty] | Phone: |  |  |  |  | 0 | 0 | 0 | 1 | 0
|  |  | Attachments: |  | Master Plan | [7 empty] | Select Development Type: |  | Residential | [7 empty] | Number of Phases: |  | 0 | 0 | 0 | 1
[5 empty] | Final Plat | [9 empty] | Commercial | [7 empty] | Number of Lots: |  | 0 | 0 | 0
[13 empty] | Select Units: |  | ac |  |  | sq-ft
| No |  |  | Yes |  | Will the detention pond be maintained by an association? | [18 empty] | 1 | 1 | 0 | 1
| No |  |  | Yes |  | Will all Phases or Lots be a member of the association? | [18 empty] | 1 | 1 | 0 | 1
| No |  |  | Yes |  | Is the detention pond located on a separate lot? | [18 empty] | 1 | 1 | 0 | 1
[8 empty] | Type? |  |  |  | Proposed |  |  |  |  | Existing
Type? |  |  |  | Type? |  |  |  | Area |  |  |  | Imp. Area |  |  |  |  | Imp. Area |  |  | Discharges to Pond? |  |  |  |  | Type? | Type? |  | Pond
| 1 | [7 empty] | Units? |  |  |  | Units? | [5 empty] | Units? |  |  | Yes |  | No | 1 | 1 |  | 0 | 1
| 2 | [7 empty] | Units? |  |  |  | Units? | [5 empty] | Units? |  |  | Yes |  | No | 1 | 1 |  | 0 | 1
| 3 | [7 empty] | Units? |  |  |  | Units? | [5 empty] | Units? |  |  | Yes |  | No | 1 | 1 |  | 0 | 1
| 4 | [7 empty] | Units? |  |  |  | Units? | [5 empty] | Units? |  |  | Yes |  | No | 1 | 1 |  | 0 | 1
| 5 | [7 empty] | Units? |  |  |  | Units? | [5 empty] | Units? |  |  | Yes |  | No | 1 | 1 |  | 0 | 1
| 6 | [7 empty] | Units? |  |  |  | Units? | [5 empty] | Units? |  |  | Yes |  | No | 1 | 1 |  | 0 | 1
| 7 | [7 empty] | Units? |  |  |  | Units? | [5 empty] | Units? |  |  | Yes |  | No | 1 | 1 |  | 0 | 1
| 8 | [7 empty] | Units? |  |  |  | Units? | [5 empty] | Units? |  |  | Yes |  | No | 1 | 1 |  | 0 | 1
| 9 | [7 empty] | Units? |  |  |  | Units? | [5 empty] | Units? |  |  | Yes |  | No | 1 | 1 |  | 0 | 1
| 10 | [7 empty] | Units? |  |  |  | Units? | [5 empty] | Units? |  |  | Yes |  | No | 1 | 1 |  | 0 | 1
| 11 | [7 empty] | Units? |  |  |  | Units? | [5 empty] | Units? |  |  | Yes |  | No | 1 | 1 |  | 0 | 1
| 12 | [7 empty] | Units? |  |  |  | Units? | [5 empty] | Units? |  |  | Yes |  | No | 1 | 1 |  | 0 | 1
| 13 | [7 empty] | Units? |  |  |  | Units? | [5 empty] | Units? |  |  | Yes |  | No | 1 | 1 |  | 0 | 1
| 14 | [7 empty] | Units? |  |  |  | Units? | [5 empty] | Units? |  |  | Yes |  | No | 1 | 1 |  | 0 | 1
| 15 | [7 empty] | Units? |  |  |  | Units? | [5 empty] | Units? |  |  | Yes |  | No | 1 | 1 |  | 0 | 1
[7 empty] | Total: | 0 | Units? |  | Total: | 0 | Units? |  |  | Total: | 0 |  | Units?
[12 empty] | 0% | % |  |  |  | 0% |  | %
2024-10-01 | [11 empty] | Page 1 of 2
| Name: | 0 | [17 empty] | Date: | 0
Comments:
1
Professional Engineer Certification
By affixing my professional seal and signature on this form, I hereby certify that the proposed detention pond was designed
to accommodate the Phases and/or Lots included in this attachment.
|  | Company: | [16 empty] | Seal:
Name:
Address:
|  | City: | [6 empty] | State: |  |  |  |  | Zip Code:
Email:
Phone:
|  | Signature: | [16 empty] | Date:
2024-10-01 | [11 empty] | Page 2 of 2
Note on E15: Note: Enter street address of proposed development
Note on AE15: Note: Enter number in decimal format. Example: 00.000000
Note on AE16: Note: Enter number in decimal format. Example: -00.000000
Note on E85: Note: Enter street address of proposed development
Note on AC90: Note: Before printing the form, check the following: 1. If items are highlighted in green, yellow, or orange, the form is not complete. Provide the required information or provide an explanation in the comments section.

## Form 3A - As-built
[19 empty] | Form 3A - Detention Pond As-Built Certification Form | [26 empty] | Form 3A - Detention Pond As-Built Certification Form
Review Status | [41 empty] | Supplemental Instructions
Reviewed: | [27 empty] | Date:
Approval Status: | [5 empty] | Approved | [6 empty] | Approved Contingent | [10 empty] | Denied |  |  |  |  | Incomplete | [12 empty] | 1 | The developer / owner shall retain the services of a professional land surveyor to:
Comments: | [42 empty] | a. | Perform a field survey of the constructed detention pond; and,
Development Information | [27 empty] | ENG No.: | [6 empty] | 9 | [7 empty] | b. | Develop an as-built drawing.
|  | Name: | 0 | [24 empty] | Date: | [13 empty] | 2 | The developer shall retain the services of a professional engineer to:
|  | Address: | 0 | [24 empty] | BMP ID: | 0 | [13 empty] | a. | Use the as-built survey data to complete Form 3A – Detention Pond As-built Certification Form;
Attachments: | [5 empty] | As-built Survey | [6 empty] | As-built H&H Calculations | [9 empty] | O&M Agreement | [5 empty] | Photos | [13 empty] | b. | Provide ALL required attachments:
Multi-Stage Riser | [43 empty] | • | As-Built Survey Drawing(s)
Design | [18 empty] | As-Built | [24 empty] | • | H&H Calculations
|  | Material: | 0 | [5 empty] | Shape: | 0 | [11 empty] | Material: | [7 empty] | Shape: | [13 empty] | • | Photographs
|  | Diameter: | 0 |  |  | ft | [15 empty] | Diameter: |  |  | ft | [9 empty] | 1 | [8 empty] | • | O&M Agreement
|  | Width: | 0 |  |  | ft |  |  | Length: | 0 |  |  | ft | [8 empty] | Width: |  |  | ft |  |  |  |  | Length: |  |  | ft |  | 1 | [6 empty] | 3 | As-built survey, at a minimum, shall include the following:
|  | Bottom EL.: | 0 |  |  | ft |  |  | Top EL.: | 0 |  |  | ft | [8 empty] | Bottom EL.: |  |  | ft |  |  |  |  | Top EL.: |  |  | ft | [9 empty] | a. | Site features to include but not limited to roads, rights-of-way, property lines, driveways, buildings, parking
|  | Trash Rack: | 0 | Yes |  |  | 0 | No | [13 empty] | Trash Rack: |  | Yes |  |  | No | [7 empty] | 1 | [8 empty] | areas, fences, retaining walls, dumpster pads, etc.
|  |  |  | Shape |  |  |  | Dia./Width/Deg |  |  |  | Height |  |  |  | Inv. EL |  |  |  |  | Shape |  |  |  | Dia./Width/Deg |  |  |  | Height |  |  | Inv. EL | [10 empty] | b. | Storm sewers showing pipes, inlets, junction boxes, outlets, outlet protection, and invert elevations
|  | Outlet Pipe: | 0 |  |  |  | 0 |  |  | in | 0 |  |  | in | 0 |  |  | ft | [8 empty] | in |  |  |  | in |  |  | ft | 1 | [7 empty] | c. | Location of the detention pond, contours, contour labels, spot elevations, outlet control structure, outlet pipe,
|  | WQv Orifice: | 0 |  |  |  | 0 |  |  | in | 0 |  |  | in | 0 |  |  | ft | [8 empty] | in |  |  |  | in |  |  | ft | 1 | [8 empty] | emergency spillway, and outlet protection
|  | WQ Filter: | 0 | Yes |  |  | 0 | No | [13 empty] | WQ Filter: |  | Yes |  |  | No | [7 empty] | 1 | [7 empty] | d. | Detail of the outlet control structure showing elevations and dimensions of multi-stage riser, orifices, weirs,
Select: |  |  | 0 |  |  |  | 0 |  |  | in | 0 |  |  | in | 0 |  |  | ft | [8 empty] | in |  |  |  | in |  |  | ft | 1 | [8 empty] | outlet pipe, WQ filter, etc.
Select: |  |  | 0 |  |  |  | 0 |  |  | in | 0 |  |  | in | 0 |  |  | ft | [8 empty] | in |  |  |  | in |  |  | ft | 1 | [7 empty] | e. | Detail of emergency spillway showing elevations and dimensions
Select: |  |  | 0 |  |  |  | 0 |  |  | in | 0 |  |  | in | 0 |  |  | ft | [8 empty] | in |  |  |  | in |  |  | ft | 1 | [6 empty] | 4 | Photographs, at a minimum, shall include the following:
Select: |  |  | 0 |  |  |  | 0 |  |  | in | 0 |  |  | in | 0 |  |  | ft | [8 empty] | in |  |  |  | in |  |  | ft | 1 | [7 empty] | a. | Caption identifying the date, location, and description of the photograph
Select: |  |  | 0 |  |  |  | 0 |  |  | in | 0 |  |  | in | 0 |  |  | ft | [8 empty] | in |  |  |  | in |  |  | ft | 1 | [7 empty] | b. | General overview of the detention pond
Select: |  |  | 0 |  |  |  | 0 |  |  | in | 0 |  |  | in | 0 |  |  | ft | [8 empty] | in |  |  |  | in |  |  | ft | 1 | [7 empty] | c. | Outlet control structure showing multi-stage riser, orifices, weirs, outlet pipe, and WQ filter
Select: |  |  | 0 |  |  |  | 0 |  |  | in | 0 |  |  | in | 0 |  |  | ft | [8 empty] | in |  |  |  | in |  |  | ft | 1 | [7 empty] | d. | Outlet pipe discharge location and outlet protection
Emergency Spillway | [42 empty] | e. | Emergency spillway and discharge location
Design | [18 empty] | As-Built | [15 empty] | 0 | E. Spillway | [6 empty] | f. | Pipes that discharge into the detention pond
|  | Material: | 0 | [8 empty] | Shape: | 0 | [8 empty] | Material: | [7 empty] | Shape: |  |  |  |  | 0 | Material | 0 | Shape |  |  |  |  | g. | Location where detention pond discharges into receiving stream, culvert, or channel
|  | Width: | 0 |  |  | ft | [5 empty] | Length: | 0 |  |  | ft | [5 empty] | Width: |  |  | ft |  |  |  |  | Length: |  |  | ft |  | 0 | Width | 0 | Length |  |  |  | 5 | Form 3A – Detention Pond As-built Certification Form shall be approved by the City prior to:
|  | Crest EL: | 0 |  |  | ft | [5 empty] | Pond Top EL: | 0 |  |  | ft | [5 empty] | Crest EL: |  |  | ft |  |  |  |  | Pond Top EL: |  |  | ft |  | 0 | Crest | 0 | Top |  |  |  |  | a. | The issuance of a Certificate of Occupancy; and/or,
Outfall Location | [42 empty] | b. | Prior to approval of the Final Plat.
Design | [6 empty] | Latitude: | 0 | [10 empty] | As-Built | [6 empty] | Latitude: | [8 empty] | 0 | Lat | 0 | Lat & Long
[7 empty] | Longitude: | 0 | [17 empty] | Longitude: | [8 empty] | 0 | Long
Water Quality Volume (WQv)
Design | [7 empty] | WQv Required: | 0 |  |  | ft3 |  | EL: | 0 |  |  |  | As-Built | [5 empty] | WQv Provided: |  |  |  | ft3 |  | EL: |  |  |  |  | WQv
2
2024-10-01 | [15 empty] | Page 1 of 4
| Name: | 0 | [26 empty] | Date: | 0
[29 empty] | BMP ID: | 0
Stage-Area-Storage Summary
Design | [18 empty] | As-Built
| Elevation |  |  |  |  | Area | [5 empty] | Cumulative Vol. | [9 empty] | Elevation |  |  |  | Area |  |  |  |  | Cumulative Vol.
| 0 |  |  | ft |  | 0 |  |  |  | ft2 |  | 0 |  |  |  | ft3 | [7 empty] | ft |  |  |  |  | ft2 |  |  |  |  | ft3 | 0 | 0 | 1
| 0 |  |  | ft |  | 0 |  |  |  | ft2 |  | 0 |  |  |  | ft3 | [7 empty] | ft |  |  |  |  | ft2 |  |  |  |  | ft3 |  |  | 1
| 0 |  |  | ft |  | 0 |  |  |  | ft2 |  | 0 |  |  |  | ft3 | [7 empty] | ft |  |  |  |  | ft2 |  |  |  |  | ft3 |  |  | 1
| 0 |  |  | ft |  | 0 |  |  |  | ft2 |  | 0 |  |  |  | ft3 | [7 empty] | ft |  |  |  |  | ft2 |  |  |  |  | ft3 |  |  | 1
| 0 |  |  | ft |  | 0 |  |  |  | ft2 |  | 0 |  |  |  | ft3 | [7 empty] | ft |  |  |  |  | ft2 |  |  |  |  | ft3 |  |  | 1
| 0 |  |  | ft |  | 0 |  |  |  | ft2 |  | 0 |  |  |  | ft3 | [7 empty] | ft |  |  |  |  | ft2 |  |  |  |  | ft3 |  |  | 1
| 0 |  |  | ft |  | 0 |  |  |  | ft2 |  | 0 |  |  |  | ft3 | [7 empty] | ft |  |  |  |  | ft2 |  |  |  |  | ft3 |  |  | 1
| 0 |  |  | ft |  | 0 |  |  |  | ft2 |  | 0 |  |  |  | ft3 | [7 empty] | ft |  |  |  |  | ft2 |  |  |  |  | ft3 |  |  | 1
| 0 |  |  | ft |  | 0 |  |  |  | ft2 |  | 0 |  |  |  | ft3 | [7 empty] | ft |  |  |  |  | ft2 |  |  |  |  | ft3 |  |  | 1
| 0 |  |  | ft |  | 0 |  |  |  | ft2 |  | 0 |  |  |  | ft3 | [7 empty] | ft |  |  |  |  | ft2 |  |  |  |  | ft3 |  |  | 1
| 0 |  |  | ft |  | 0 |  |  |  | ft2 |  | 0 |  |  |  | ft3 | [7 empty] | ft |  |  |  |  | ft2 |  |  |  |  | ft3 |  |  | 1
| 0 |  |  | ft |  | 0 |  |  |  | ft2 |  | 0 |  |  |  | ft3 | [7 empty] | ft |  |  |  |  | ft2 |  |  |  |  | ft3 |  |  | 1
| 0 |  |  | ft |  | 0 |  |  |  | ft2 |  | 0 |  |  |  | ft3 | [7 empty] | ft |  |  |  |  | ft2 |  |  |  |  | ft3 |  |  | 1
| 0 |  |  | ft |  | 0 |  |  |  | ft2 |  | 0 |  |  |  | ft3 | [7 empty] | ft |  |  |  |  | ft2 |  |  |  |  | ft3 |  |  | 1
| 0 |  |  | ft |  | 0 |  |  |  | ft2 |  | 0 |  |  |  | ft3 | [7 empty] | ft |  |  |  |  | ft2 |  |  |  |  | ft3 |  |  | 1
| 0 |  |  | ft |  | 0 |  |  |  | ft2 |  | 0 |  |  |  | ft3 | [7 empty] | ft |  |  |  |  | ft2 |  |  |  |  | ft3 |  |  | 1
| 0 |  |  | ft |  | 0 |  |  |  | ft2 |  | 0 |  |  |  | ft3 | [7 empty] | ft |  |  |  |  | ft2 |  |  |  |  | ft3 |  |  | 1
| 0 |  |  | ft |  | 0 |  |  |  | ft2 |  | 0 |  |  |  | ft3 | [7 empty] | ft |  |  |  |  | ft2 |  |  |  |  | ft3 |  |  | 1
| 0 |  |  | ft |  | 0 |  |  |  | ft2 |  | 0 |  |  |  | ft3 | [7 empty] | ft |  |  |  |  | ft2 |  |  |  |  | ft3 |  |  | 1
| 0 |  |  | ft |  | 0 |  |  |  | ft2 |  | 0 |  |  |  | ft3 | [7 empty] | ft |  |  |  |  | ft2 |  |  |  |  | ft3 |  |  | 1
Discharge Summary | [37 empty] | 5 | Max Velocity
Design | [6 empty] | Pre Q (ft3/s) |  |  |  |  | Pond In Q (ft3/s) |  |  |  |  | Pond Out Q (ft3/s) |  |  |  |  | Max Elev. (ft) |  |  |  | Velocity (ft/s) |  |  |  |  | Total Post Q (ft3/s) |  |  |  | Total | Flooding | Property
| 4.24 |  |  |  | (2-yr) |  | 0 |  |  |  |  | 0 |  |  |  |  | 0 |  |  |  |  | 0 |  |  |  | 0 |  |  |  |  | 0 |  |  |  | 0 | 0 | 0 |  | Req? | Pre Q
| 5.3 |  |  |  | (5-yr) |  | 0 |  |  |  |  | 0 |  |  |  |  | 0 |  |  |  |  | 0 |  |  |  | 0 |  |  |  |  | 0 |  |  |  | 0 | 0 | 0 | 1 | No | 0 | Flooding
| 6.24 |  |  |  | (10-yr) |  | 0 |  |  |  |  | 0 |  |  |  |  | 0 |  |  |  |  | 0 |  |  |  | 0 |  |  |  |  | 0 |  |  |  | 0 | 0 | 0 | 1 | No | 0 | Adj. Property
| 7.64 |  |  |  | (25-yr) |  | 0 |  |  |  |  | 0 |  |  |  |  | 0 |  |  |  |  | 0 |  |  |  | 0 |  |  |  |  | 0 |  |  |  | 0 | 0 | 0
| 8.8 |  |  |  | (50-yr) |  | 0 |  |  |  |  | 0 |  |  |  |  | 0 |  |  |  |  | 0 |  |  |  | 0 |  |  |  |  | 0 |  |  |  | 0 | 0 | 0
| 10 |  |  |  | (100-yr) |  | 0 |  |  |  |  | 0 |  |  |  |  | 0 |  |  |  |  | 0 |  |  |  | 0 |  |  |  |  | 0 |  |  |  | 0 | 0 | 0
As-Built | [6 empty] | Pre Q (ft3/s) |  |  |  |  | Pond In Q (ft3/s) |  |  |  |  | Pond Out Q (ft3/s) |  |  |  |  | Max Stage (ft) |  |  |  | Velocity (ft/s) |  |  |  |  | Total Post Q (ft3/s) |  |  |  | 6 | 6 | 4 | 6 | 0 | 0 | 6
| 4.24 |  |  |  | (2-yr) | [29 empty] | 1 | 1 | 1 | 1 | 0 | 0 | 1
| 5.3 |  |  |  | (5-yr) | [29 empty] | 1 | 1 | 1 | 1 | 0 | 0 | 1
| 6.24 |  |  |  | (10-yr) | [29 empty] | 1 | 1 | 1 | 1 | 0 | 0 | 1
| 7.64 |  |  |  | (25-yr) | [29 empty] | 1 | 1 | 1 | 1 | 0 | 0 | 1
| 8.8 |  |  |  | (50-yr) | [29 empty] | 1 | 1 | 0 | 1 | 0 | 0 | 1
| 10 |  |  |  | (100-yr) | [29 empty] | 1 | 1 | 0 | 1 | 0 | 0 | 1
[35 empty] | Pre Q | Pond In Q | Max Stage | Velocity | Flooding | Property | Total Post
2024-10-01 | [15 empty] | Page 2 of 4
| Name: | 0 | [26 empty] | Date: | 0
[29 empty] | BMP ID: | 0
Comments:
Owner's Information
Company:
Address:
|  |  | City: | [19 empty] | State: | [6 empty] | Zip Code:
Contact Name:
|  |  | Email: | [23 empty] | Phone:
Home Owners Association (HOA) Information | [23 empty] | Not Applicable | [10 empty] | 1 | 1
HOA Name:
Address:
|  |  | City: | [19 empty] | State: | [6 empty] | Zip Code:
|  |  | Contact Name: | [23 empty] | Title:
|  |  | Email: | [23 empty] | Phone:
Professional Engineer Certification
By affixing my professional seal and signature on this form, I hereby certify that the detention pond has been constructed in accordance with the approved design. I further certify that the drainage areas shown in the approved hydrology and hydraulic (H&H) calculations do in fact drain into the detention pond and that the post-development runoff mimics pre-development hydrology to the maximum extent practicable (MEP).
|  | Company: | [22 empty] | Seal:
Name:
Address:
|  | City: | [9 empty] | State: | [7 empty] | Zip Code:
Email:
Phone:
|  | Signature: | [22 empty] | Date:
2024-10-01 | [15 empty] | Page 3 of 4
| Name: | 0 | [26 empty] | Date: | 0
[29 empty] | BMP ID: | 0
Photographs
|  | Yes |  | No | [16 empty] | No. Taken |  |  |  | Date | [9 empty] | 7 |  |  | 0
[6 empty] | Caption, date, and/or description on all photographs? | [28 empty] | 1 | 1 | 1 | 0
[6 empty] | General overview | [28 empty] | 1 | 1 | 1 | 0
[6 empty] | Outlet control structure & WQv filter | [28 empty] | 1 | 1 | 1 | 0
[6 empty] | Detention pond outfall | [28 empty] | 1 | 1 | 1 | 0
[6 empty] | Emergency spillway | [28 empty] | 1 | 1 | 1 | 0
[6 empty] | Storm sewer pipes discharging into detention pond | [28 empty] | 1 | 1 | 1 | 0
[6 empty] | Outfall to receiving stream / storm sewer | [28 empty] | 1 | 1 | 1 | 0
[35 empty] | 1 | 1 | 1 | 0
Automated Review Checks | [27 empty] | Design Form Date: | 0 | [5 empty] | Comments?
[9 empty] | Form Section |  | Comments | [23 empty] | 11
[9 empty] | ENG No.: |  | ENG No. has not been provided | [23 empty] | 1
[9 empty] | Emergency Spillway: |  | Emergency Spillway Section not completed | [23 empty] | 1
[9 empty] | Emergency Spillway Freeboard: |  | Freeboard < 1.0 ft | [23 empty] | 1
[9 empty] | Outfall Location: |  | Latitude and/or Longitude not provided | [23 empty] | 1
[9 empty] | WQv: |  | WQv Required > WQv Provided | [23 empty] | 1
[9 empty] | Pond Discharge Summary: | [25 empty] | 0
[9 empty] | Pre Q: |  | As-Built does not match Design, provide a reson in the Comments section | [23 empty] | 1
[9 empty] | Pond In Q: |  | As-Built does not match Design, provide a reson in the Comments section | [23 empty] | 1
[9 empty] | Max Stage: |  | Max Stage for 2, 5, 10, and/or 25-year storm > Emergency Spillway Crest Elevation | [23 empty] | 1
[9 empty] | Velocity: |  | Velocity > 5 ft/s | [23 empty] | 1
[9 empty] | Total Post Q: |  | Total Post Q > Pre Q | [23 empty] | 1
0
0
[9 empty] | Photographs: |  | All required photographs are not provided | [23 empty] | 1
2024-10-01 | [15 empty] | Page 4 of 4
Note on AD50: Note: Enter number in decimal format. Example: 00.000000
Note on AD51: Note: Enter number in decimal format. Example: 00.000000
Note on E138: Note: Enter street addres of proposed development
Note on AC143: Note: Before printing the form, check the following: 1. If items are highlighted in green, yellow, or orange, the form is not complete. Provide the required information. 2. If comments are shown in the Automated Review Checks, resolve the comments or provide an explination in the comments section.