## Tables (hidden)
Material |  | Shape |  | Type | Design Response | 1 | Lookup Table | Hoover | Jefferson | Mobile | Montgomery | Prattville
Concrete |  | Arch |  | Select: | Pre Total not completed | 2 | (WQ) | 1.1 | 1.1 | 1.2 | 1.1 | 1.1
Earthen |  | Elliptical |  | Orifice: | Post Total not completed | 3 | (2-yr) | 4.11 | 4.14 | 5.7 | 4.24 | 4.21
Geotextile |  | Rectangle |  | Weir: | Emergency Spillway Section not completed | 4 | (5-yr) | 5.01 | 5.06 | 7.21 | 5.3 | 5.24
HDPE |  | Round |  | None: | Total Post Q > Pre Q | 5 | (10-yr) | 5.87 | 5.91 | 8.63 | 6.24 | 6.17
HDPP |  | Square |  |  | Velocity > 6 ft/s | 6 | (25-yr) | 7.21 | 7.26 | 10.8 | 7.64 | 7.55
Metal |  | Trapezoid |  |  | Max Stage for 2, 5, 10, and/or 25-year storm > Emergency Spillway Crest Elevation | 7 | (50-yr) | 8.37 | 8.48 | 12.7 | 8.8 | 8.7
Other |  | T-shape |  |  | Latitude and/or Longitude not provided | 8 | (100-yr) | 9.65 | 9.83 | 14.8 | 10 | 9.93
PVC |  | V-notch |  |  | WQv Required > WQv Provided | 9 | Effective Date: | 1 February 2020 | 1 October 2020 | 1 October 2015 | 1 October 2015 | 1 July 2018
Riprap |  | Other |  |  | As-Built does not match Design, provide a reason in the Comments section | 10 | Type: | City | County | City | City | City
[5 empty] | Freeboard < 1.0 ft | 11 | Maintenance Agreement: | Covenant | O&M Agreement | O&M Agreement | O&M Agreement | O&M Agreement
[5 empty] | Total Post Q is < -0.50 ft3/s of Pre Q | 12 | Permit Type: |  |  | Engineering or Building No. | ENG No.
Revision Date: |  | 2024-10-01 |  |  | ENG No. has not been provided | 13 | Max Velocity: | 6 | 5 | 5 | 6 | 6
Select City: |  | Montgomery |  |  | Have post-construction CNs been adjusted to account for mass grading? | 14 | Insp Report Due: |  |  | 31 December | 30 Septbember | 1 September
(WQ) |  | 1.1 | 1.10 |  | Known flooding: 2, 5, 10, 25, 50, or 100-yr discharge > 0-yr discharge | 15 | Storms: | 2, 5, 10, and 25 | 2, 5, 10, 25, 50, and 100 | 2, 5, 10, and 25 | 2, 5, 10, and 25 | 2, 5, 10, and 25
(2-yr) |  | 4.24 |  |  | Drains to adjacent property: 2, 5, 10, 25, 50, or 100-yr discharge > 0-yr discharge | 16 | No. Storms: | 4 | 6 | 4 | 4 | 4
(5-yr) |  | 5.3 |  |  | All required photographs are not provided | 17 | Known Flooding Req: | No | No | Yes | No | No
(10-yr) |  | 6.24 |  |  |  | 18 | Known Flooding Storm: |  |  | 25
(25-yr) |  | 7.64 |  |  |  | 19 | Adj Property Req: | No | No | Yes | No | No
(50-yr) |  | 8.8 |  |  |  | 20 | Adj Property Storm: |  |  | 25
(100-yr) |  | 10
Effective Date: |  | 1 October 2015
Entity Type: |  | City |  |  | Qualified Professional
Maintenance Agreement: |  | O&M Agreement |  |  | Registration | Acronym
Permit Type: |  | ENG No.
Max Velocity: |  | 6 |  |  | Certified Erosion, Sediment and Stormwater Inspector | CESSWI No.:
Insp Report Due: |  | 30 Septbember |  |  | Certified Professional in Erosion and Sediment Control | CPESC No.:
Storms: |  | 2, 5, 10, and 25 |  |  | Certified Professional in Municipal Stormwater Management | CPMSM No.:
Known Flooding Req: |  | No |  |  | Certified Professional in Stormwater Quality | CPSWQ No.:
Known Flooding Storm: |  | 0 |  |  | Professional Engineer | PE No.:
Adj Property Req: |  | No |  |  | Qualified Credentialed Inspector | QCI No.:
Adj Property Storm: |  | 0
Current Logo
Hoover
Jefferson
Mobile
Montgomery
Prattville

## Instructions
General Instructions
1 | Complete Design Form with the required design information. Once the Design Form is completed, most of the Design section of the As-built Form will be prepopulated.
2 | Field Types
Enter data as applicable for the proposed design.
This is a required field. Once a number or text is entered, the green highlight will be removed.
This is a required field. Place an "X" in the appropriate box and the green highlight will be removed. In some cases, the selection is optional. Once an option is completed, additional fields may be highlighted green and in some fields the green highlight will be removed.
|  | Yes | No | Select either "Yes" or "No" by placing an "X" in the appropriate box. Once an "X" is entered, the green highlight will be removed.
If a field is highlighted yellow after a number is entered, the yellow highlight may indicate an error and/or concern. Once the error and/or concern is resolved, the yellow highlight will be removed. All yellow highlighted cells shall be resolved or an explanitation provided prior to completing the form.
This is a calculated field. Once the required information is entered, the orange highlight will be removed.
| Select |  |  | Use the drop down list to select an orifice or weir.
| Shape |  |  | Use the drop down list to select a shape.
| Material |  |  | Use the drop down list to select a material.
3 | The Supplemental Instructions provide additional guidance and design standards.
4 | Once the Design, As-built, or Inspection Forms are completed, there should be no green, yellow, or orange highlighted fields.
5 | Automated Review Checks: Once information and data are entered into the form, the form will check the information entered and identify any potential issues or concerns. Prior to printing the form, all automated comments shall be resolved.
6 | Printing the form may require some adjustments to the print settings for the printer being used.

## Form 2B.1 - Design
[21 empty] | Form 2B.1 - Retention Pond Design Form | [22 empty] | Form 2B.1 - Retention Pond Design Form
Review Status | [40 empty] | Supplemental Instructions
Reviewed: | [28 empty] | Date:
Approval Status: | [5 empty] | Approved | [6 empty] | Approved Contingent | [9 empty] | Denied | [5 empty] | Incomplete | [11 empty] | General design standards and requirements shall be as follows:
Comments: | [40 empty] | 1 | If a retention pond encroaches on a floodplain, provide documentaiton showing that all floodplain
Development Information | [41 empty] | management requirements have been met.
|  | Name: | [25 empty] | Date: | [12 empty] | 2 | A retention pond shall not be constructed within the floodway;
|  | Address: | [25 empty] | BMP ID: | [12 empty] | 3 | Installation of a retention pond shall not adversely impact and/or cause flooding
|  |  | Attachments: |  | Design Drawings | [7 empty] | H&H Calculations | [7 empty] | Drainage Basin Maps | [20 empty] | of properties located within, upstream, and/or downstream of the development;
[6 empty] | Total Area: | [5 empty] | acres | [28 empty] | 4 | The calculation methodology shall utilize the National Resource Conservation Resources (NRCS)
Proposed Impervious Area (PIA) | [23 empty] | Existing Impervious Area (EIA): |  |  |  |  | acres | [12 empty] | Urban Hydrology for Small Watersheds Technical Release 55 (TR-55) or equivalent as approved
[7 empty] | Buildings / Structures: |  |  |  |  | acres |  |  |  |  | Additional Impervious Area (AIA) = PIA - EIA | [24 empty] | by the City Engineer;
[7 empty] | Driveways / Sidewalks: |  |  |  |  | acres | [7 empty] | AIA = | 0 |  |  |  | acres | [9 empty] | 0 | [5 empty] | 5 | All applicable developments shall be responsible for ensuring that post-development hydrology mimics
[7 empty] | Roads: |  |  |  |  | acres |  |  |  |  | Water Quality Volume (WQv): | [24 empty] | pre-development hydrology for the 2, 5, 10, and 25-year 24-hour rainfall depths;
[7 empty] | Parking: |  |  |  |  | acres | [7 empty] | WQv = | AIA acres X 1.10 in X 3,630 | [19 empty] | 6 | A stormwater pathway (i.e. piped storm sewer, overland flow, etc.) within the development shall
[7 empty] | Other: |  |  |  |  | acres | [7 empty] | WQv = | 0 |  |  |  | acres X 1.10 in X 3,630 | [16 empty] | be provided to convey the discharge resulting from a 100-year, 24-hour storm event in a manner that
[7 empty] | Total PIA: | 0 |  |  |  | acres | [7 empty] | WQv = | 0 |  |  |  | ft3 | [16 empty] | will not adversely impact and/or cause flooding of structures within the development;
Pre-Development | [12 empty] | Hydrologic Soil Group: |  | A |  |  | B |  |  | C |  |  | D | [10 empty] | 1 | [5 empty] | 7 | Filtration system for the WQv Orifice shall allow the volume of stormwater associated with the WQv
[10 empty] | 1 |  |  |  | 1 |  |  |  | 1 |  |  |  | 1 |  |  |  | 1
[8 empty] | Basin ID: | [21 empty] | Pre Total | [11 empty] | to drain slowly from the retention pond within a 48-hour period;
[8 empty] | Drainage Area (acre): | [32 empty] | 8 | The principal spillway for a retention pond shall be sized to convey the 25-year, 24-hour storm event
[8 empty] | Curve Number: | [33 empty] | without allowing any discharge from the emergency spillway;
[8 empty] | Time of Concentration (min): | [26 empty] | 0 | 0 | Pre Total |  |  |  | 9 | A retention pond shall provide for an emergency spillway designed to convey the discharge resulting from
|  | Peak Discharge (ft3/s) |  | 4.24 |  |  |  | (2-yr) | [26 empty] | 0 | 0 | [5 empty] | a 100-year, 24-hour storm event. A minimum freeboard of 1-foot above the maximum stage anticipated
|  |  |  | 5.3 |  |  |  | (5-yr) | [26 empty] | 0 | 0 | [5 empty] | in the retention pond shall be provided to prevent overtopping;
|  |  |  | 6.24 |  |  |  | (10-yr) | [26 empty] | 0 | 0 |  |  |  |  | 10 | H&H studies for a retention pond shall include model network, existing drainage areas, proposed drainage
|  |  |  | 7.64 |  |  |  | (25-yr) | [26 empty] | 0 | 0 | [5 empty] | areas, time of concentration, curve number, pre-development peak discharges, post-development peak
|  |  |  | 8.8 |  |  |  | (50-yr) | [26 empty] | 0 | 0 | [5 empty] | discharges, outlet structure geometry, emergency spillway geometry, pond stage-area storage summary,
|  |  |  | 10 |  |  |  | (100-yr) | [26 empty] | 0 | 0 | [5 empty] | pond discharge summary, inflow and outflow hydrographs, and outlet pipe velocities.
Post-Development | [12 empty] | Hydrologic Soil Group: |  | A |  |  | B |  |  | C |  |  | D | [10 empty] | 1 | [5 empty] | 11 | Rainfall depths were obtained from NOAA Atlas 14, Volume 9, Version 2.
[10 empty] | 1 |  |  |  | 1 |  |  |  | 1 |  |  |  | 1 |  |  |  | 1
[8 empty] | Basin ID: | [22 empty] | Post Total | [9 empty] | 12 | Drainage basin maps shall show:
[8 empty] | Drainage Area (acre): | [33 empty] | a. | Provide a drainage basin map for existing conditions
[8 empty] | Curve Number: | [33 empty] | b. | Provide a drainage basin map for proposed conditions
[8 empty] | Time of Concentration (min): | [26 empty] | 0 | 0 | Post Total |  |  |  |  | c. | Property boundary
|  | Peak Discharge (ft3/s) |  | 4.24 |  |  |  | (2-yr) | [26 empty] | 0 | 0 | [5 empty] | d. | Drainage basins included with the H&H study
|  |  |  | 5.3 |  |  |  | (5-yr) | [26 empty] | 0 | 0 | [5 empty] | e. | Contours with adequate contour lables
|  |  |  | 6.24 |  |  |  | (10-yr) | [26 empty] | 0 | 0 | [5 empty] | f. | Structures, roads, storm sewer, utilities, drainage easements and other site features
|  |  |  | 7.64 |  |  |  | (25-yr) | [26 empty] | 0 | 0 | [5 empty] | g. | Pathways used for calculating Time of Concentration (Tc)
|  |  |  | 8.8 |  |  |  | (50-yr) | [26 empty] | 0 | 0 | [5 empty] | h. | Adjacent properties and site features where stormwater will be discharged from the proposed development
|  |  |  | 10 |  |  |  | (100-yr) | [26 empty] | 0 | 0 |  |  |  |  | Specific requirements for stormwater retention (wet) ponds:
[8 empty] | Mass Grading? |  | Yes |  |  | No | [6 empty] | Structural fill? |  | Yes |  |  | No | [9 empty] | 1 | 1 | 1 | 1 |  |  | 1 | Maximum side slope steepness shall be 3 horizontal to 1 vertical (3:1);
[41 empty] | 2 | Maximum water surface elevation in reservoir shall be two-feet or greater below the lowest floor elevation
2024-10-01 | [15 empty] | Page 1 of 4 | [25 empty] | of adjacent structure(s);
| Name: | 0 | [25 empty] | Date: | 0 | [11 empty] | 3 | Provide a low flow ditch in the bottom of the retention pond;
[28 empty] | BMP ID: | 0 | [11 empty] | 4 | Sides and banks shall be grassed or paved;
Retention Pond | [10 empty] | Select Units: |  | ac, ac-ft |  |  |  |  | ft, sq-ft, cu-ft | [16 empty] | 1 | 0 | [5 empty] | storm event; and,
[5 empty] | Normal Pool EL: |  |  |  | ft | [8 empty] | Pond Bottom EL: |  |  |  |  | ft | [12 empty] | 0 |  |  |  |  | 6 | Retention ponds located in residential subdivisions shall be enclosed with a minimum four-foot high black,
[5 empty] | WQv Pool EL: |  |  |  | ft | [8 empty] | Pond Surface Area: |  |  |  |  | Units? | [12 empty] | 0 | Units Check |  |  |  |  | vinyl coated chain link fence. Gate(s) with locks shall be provided for maintenance access.
[5 empty] | Max. Pool EL: |  |  |  | ft | [8 empty] | Pond Volume: |  |  |  |  | Units? | [5 empty] | Pond Drain: |  | Yes |  |  | No | 1 | 1
[5 empty] | Forebay: |  | Yes |  |  |  | No | [6 empty] | Forebay Volume: |  |  |  |  | Units? | [5 empty] | Drain Valve: |  | Yes |  |  | No | 0 | 1
Multi-Stage Riser
|  |  | Material: | [9 empty] | Shape: | [15 empty] | Detail Attached: |  | Yes |  |  | No | 1
|  |  | Diameter: |  |  |  |  | ft | [26 empty] | 1
|  |  | Width: |  |  |  |  | ft |  |  |  |  | Length: |  |  |  | ft | [11 empty] | Trash Rack: |  | Yes |  |  | No | 1 | 1
|  |  | Bottom EL: |  |  |  |  | ft |  |  |  |  | Top EL.: |  |  |  | ft | [11 empty] | Anti-seep Collar: |  | Yes |  |  | No | 1
|  |  |  | Shape | [5 empty] | Dia./Width/Deg |  |  |  |  | Height |  |  |  |  | Inv. EL |  |  |  |  | Length |  |  |  |  | Slope
|  |  | Outlet Pipe: | [8 empty] | in |  |  |  |  | in |  |  |  |  | ft |  |  |  |  | ft |  |  |  |  | % |  |  | 1
|  |  | WQv Orifice: | [8 empty] | in |  |  |  |  | in |  |  |  |  | ft | [6 empty] | WQ Filter: |  | Yes |  |  | No | 1 | 1 | 1
| Select: | [10 empty] | in |  |  |  |  | in |  |  |  |  | ft | [6 empty] | Fence: |  | Yes |  |  | No | 1 | 1
| Select: | [10 empty] | in |  |  |  |  | in |  |  |  |  | ft | [6 empty] | Access Road: |  | Yes |  |  | No | 1 | 1
| Select: | [10 empty] | in |  |  |  |  | in |  |  |  |  | ft | [12 empty] | 1
| Select: | [10 empty] | in |  |  |  |  | in |  |  |  |  | ft | [12 empty] | 1
| Select: | [10 empty] | in |  |  |  |  | in |  |  |  |  | ft | [12 empty] | 1
| Select: | [10 empty] | in |  |  |  |  | in |  |  |  |  | ft | [12 empty] | 1
| Select: | [10 empty] | in |  |  |  |  | in |  |  |  |  | ft | [12 empty] | 1
Emergency Spillway | [28 empty] | Detail Attached: |  | Yes |  |  | No | 1 | 0 | E. Spillway
|  |  | Material: | [8 empty] | Shape: | [22 empty] | Width | 0 | Material | 0
|  |  | Width: |  |  |  |  | ft |  |  |  | Length: |  |  |  | ft |  |  |  | Crest EL: |  |  |  | ft |  |  |  |  | Pond Top EL.: |  |  |  | ft |  | Length | 0 | Shape | 0
Outfall Location | [11 empty] | Latitude: | [7 empty] | Longitude: | [14 empty] | Crest | 0 | Top | 0
Stage-Area-Storage Summary | [34 empty] | Lat | 0 | Lat & Long | 0
| Elevation | [5 empty] | Area |  |  |  | Cumulative Vol. | [6 empty] | Elevation |  |  |  |  | Area |  |  |  | Cumulative Vol. | [7 empty] | Long | 0
|  |  |  | ft |  |  |  |  | Units? | [5 empty] | Units? |  |  |  |  | ft |  |  |  |  | Units? | [5 empty] | Units? |  |  |  | 1 | 1 | 1 | 1
|  |  |  | ft |  |  |  |  | Units? | [5 empty] | Units? |  |  |  |  | ft |  |  |  |  | Units? | [5 empty] | Units? |  |  |  | 1 | 1
|  |  |  | ft |  |  |  |  | Units? | [5 empty] | Units? |  |  |  |  | ft |  |  |  |  | Units? | [5 empty] | Units? |  |  |  | 1 | 1
|  |  |  | ft |  |  |  |  | Units? | [5 empty] | Units? |  |  |  |  | ft |  |  |  |  | Units? | [5 empty] | Units? |  |  |  | 1 | 1
|  |  |  | ft |  |  |  |  | Units? | [5 empty] | Units? |  |  |  |  | ft |  |  |  |  | Units? | [5 empty] | Units? |  |  |  | 1 | 1
|  |  |  | ft |  |  |  |  | Units? | [5 empty] | Units? |  |  |  |  | ft |  |  |  |  | Units? | [5 empty] | Units? |  |  |  | 1 | 1
|  |  |  | ft |  |  |  |  | Units? | [5 empty] | Units? |  |  |  |  | ft |  |  |  |  | Units? | [5 empty] | Units? |  |  |  | 1 | 1
|  |  |  | ft |  |  |  |  | Units? | [5 empty] | Units? |  |  |  |  | ft |  |  |  |  | Units? | [5 empty] | Units? |  |  |  | 1 | 1
|  |  |  | ft |  |  |  |  | Units? | [5 empty] | Units? |  |  |  |  | ft |  |  |  |  | Units? | [5 empty] | Units? |  |  |  | 1 | 1
|  |  |  | ft |  |  |  |  | Units? | [5 empty] | Units? |  |  |  |  | ft |  |  |  |  | Units? | [5 empty] | Units? |  |  |  | 1 | 1
[5 empty] | WQv Required: | 0 |  |  | ft3 | [6 empty] | WQv Provided: |  |  |  | ft3 | [5 empty] | Elevation: |  |  |  |  | ft |  |  |  | WQv |  | 1
2
2024-10-01 | [15 empty] | Page 2 of 4
| Name: | 0 | [25 empty] | Date: | 0
[28 empty] | BMP ID: | 0
[35 empty] | Max Stage | Velocity | Total Post | Flooding | Property | Post < 0.5
Discharge Summary | [10 empty] | Pre Q (ft3/s) |  |  |  | Pond In Q (ft3/s) |  |  |  | Pond Out Q (ft3/s) |  |  | Max Elev. (ft) |  |  |  |  | Velocity (ft/s) |  |  |  | Total Post Q (ft3/s) |  |  |  | 4 | 6 | 6 | 0 | 0 | 6
[5 empty] | 4.24 |  |  |  | (2-yr) | [25 empty] | 1 | 1 | 1 | 0 | 0 | 1
[5 empty] | 5.3 |  |  |  | (5-yr) | [25 empty] | 1 | 1 | 1 | 0 | 0 | 1
[5 empty] | 6.24 |  |  |  | (10-yr) | [25 empty] | 1 | 1 | 1 | 0 | 0 | 1
[5 empty] | 7.64 |  |  |  | (25-yr) | [25 empty] | 1 | 1 | 1 | 0 | 0 | 1
[5 empty] | 8.8 |  |  |  | (50-yr) | [25 empty] | 0 | 1 | 1 | 0 | 0 | 1
[5 empty] | 10 |  |  |  | (100-yr) | [25 empty] | 0 | 1 | 1 | 0 | 0 | 1
1
Comments:
[35 empty] | Max Velocity | 6
Professional Engineer Certification
By affixing my professional seal and signature on this form, I hereby certify that the retention pond:
| • | Is designed in accordance with the latest version of the City's requirements;
| • | Provides the required water quality volume (WQv);
| • | Will not adversely impact and/or cause flooding of structures within the development and downstream
of the development;
| • | Drainage areas shown in the hydrology and hydraulic (H&H) calculations drain into the retention pond; and,
| • | Post-development runoff mimics pre-development hydrology to the maximum extent practicable (MEP).
|  |  | Company: | [23 empty] | Seal:
Name:
Address:
|  |  | City: | [9 empty] | State: | [7 empty] | Zip Code:
|  |  | Email: | [35 empty] | Pre Q Lookup Table
|  |  | Phone: | [35 empty] | Storm | Pre Q
[39 empty] | 2 | 0
|  |  | Signature: | [23 empty] | Date: | [11 empty] | 5 | 0
[39 empty] | 10 | 0
2024-10-01 | [15 empty] | Page 3 of 4 | [22 empty] | 25 | 0
[39 empty] | 50 | 0
| Name: | 0 | [25 empty] | Date: | 0 | [9 empty] | 100 | 0
[28 empty] | BMP ID: | 0
| Design Questions | [35 empty] | Pre Q | Req? | Storm | Q Lookup
|  | Yes |  |  | No |  | Does the project drain to an area of known flooding? | [27 empty] | 1 | 1 | 0 | No | 0 | #N/A
|  | Yes |  |  | No |  | Does the project drain onto an adjacent property? | [27 empty] | 1 | 1 | 0 | No | 0 | #N/A
|  | Yes |  |  | No |  | Does the retention pond discharge into an existing storm sewer (i.e. pipe, concrete swale, etc.)? | [27 empty] | 1 | 1
|  | Yes |  |  | No |  | Will future development phases discharge into the retention pond? Complete Form 2B.2. | [27 empty] | 1 | 1
|  | Yes |  |  | No |  | Form 2B.2 - Retention Pond Design Form Attachment is attached? | [27 empty] | 1 | 1 | 2
Will any components of the retention pond be constructed or impact any of the following?
|  | Yes |  |  | No |  | Gas easement? | [21 empty] | Supporting Documents Attached? |  | Yes |  |  | No | 1 | 1 | 1 | 1 | 1 | 2
|  | Yes |  |  | No |  | Power easement? | [21 empty] | Supporting Documents Attached? |  | Yes |  |  | No | 1 | 1 | 1 | 1 | 1 | 2
|  | Yes |  |  | No |  | Sanitary sewer easement? | [21 empty] | Supporting Documents Attached? |  | Yes |  |  | No | 1 | 1 | 1 | 1 | 1 | 2
|  | Yes |  |  | No |  | Water easement? | [21 empty] | Supporting Documents Attached? |  | Yes |  |  | No | 1 | 1 | 1 | 1 | 1 | 2
|  | Yes |  |  | No |  | Telecommunications easement? | [21 empty] | Supporting Documents Attached? |  | Yes |  |  | No | 1 | 1 | 1 | 1 | 1 | 2
|  | Yes |  |  | No |  | Railroad rights-of-way? | [21 empty] | Supporting Documents Attached? |  | Yes |  |  | No | 1 | 1 | 1 | 1 | 1 | 2
|  | Yes |  |  | No |  | ALDOT rights-of-way? | [21 empty] | Supporting Documents Attached? |  | Yes |  |  | No | 1 | 1 | 1 | 1 | 1 | 2
|  | Yes |  |  | No |  | Streams and/or wetlands? | [21 empty] | Supporting Documents Attached? |  | Yes |  |  | No | 1 | 1 | 1 | 1 | 1 | 2
|  | Yes |  |  | No |  | Floodplain? | [21 empty] | Supporting Documents Attached? |  | Yes |  |  | No | 1 | 1 | 1 | 1 | 1 | 2
|  | Yes |  |  | No |  | Other? | [21 empty] | Supporting Documents Attached? |  | Yes |  |  | No | 1 | 1 | 1 | 1 | 1 | 2
Automated Review Checks | [34 empty] | Comments?
[8 empty] | Form Section |  | Automated Comments | [24 empty] | 11
[8 empty] | Pre-Development: |  | Pre Total not completed | [24 empty] | 1
[8 empty] | Post-Development: |  | Post Total not completed | [24 empty] | 1
[10 empty] | Have post-construction CNs been adjusted to account for mass grading? | [24 empty] | 1
[8 empty] | Emergency Spillway: |  | Emergency Spillway Section not completed | [24 empty] | 1
[8 empty] | Emergency Spillway Freeboard: |  | Freeboard < 1.0 ft | [24 empty] | 1
[8 empty] | Outfall Location: |  | Latitude and/or Longitude not provided | [24 empty] | 1
[8 empty] | WQv: |  | WQv Required > WQv Provided | [24 empty] | 1
[8 empty] | Pond Discharge Summary: | [26 empty] | 0
[8 empty] | Max Stage: |  | Max Stage for 2, 5, 10, and/or 25-year storm > Emergency Spillway Crest Elevation | [24 empty] | 1
[8 empty] | Velocity: |  | Velocity > 6 ft/s | [24 empty] | 1
[8 empty] | Total Post Q: |  | Total Post Q > Pre Q | [24 empty] | 1
[10 empty] | Total Post Q is < -0.50 ft3/s of Pre Q | [24 empty] | 1
0
0
2024-10-01 | [15 empty] | Page 4 of 4
Note on C75: Note: Select control structure type: Orifice or Weir
Note on C92: Note: Include the elevation that represents the WQv
Note on E14: Note: Enter street address of proposed development
Note on F140: Note: Enter street addres of proposed development
Note on L29: Note: Enter a unique Basin ID for each subbasin
Note on L42: Note: Enter a unique Basin ID for each subbasin
Note on O88: Note: Enter number in decimal format. Example: 00.000000
Note on W88: Note: Enter number in decimal format. Example: 00.000000
Note on AA19: Note: If there is no EIA, enter 0
Note on AD145: Note: Before printing the form, check the following: 1. If items are highlighted in green, yellow, or orange, the form is not complete. Provide the required information. 2. If comments are shown in the Automated Review Checks, resolve the comments or provide an explination in the comments section.
Note on AE14: Note: Provide a unique BMP ID Examples: Pond 1 Pond A 1 A

## Form 2B.2 - Design Attachment
[9 empty] | Form 2B.2 - Retention Pond Design Form Attachment | [23 empty] | Form 2B.2 - Retention Pond Design Form Attachment
Review Status | [29 empty] | Supplemental Instructions
Reviewed: | [19 empty] | Date:
Approval Status: | [5 empty] | Approved |  |  |  | Approved Contingent | [5 empty] | Denied |  |  |  | Incomplete | [9 empty] | 1 | The Master Plan shall include the following information:
Comments: | [30 empty] | a. | Property boundaries
Development Information: | [30 empty] | b. | Conceptual lot layout by use type (i.e. residential, commercial, open space, etc.)
|  | Name: | [17 empty] | Date: | [10 empty] | c. | Proposed roads
|  | Address: | [17 empty] | Latitude: | [10 empty] | d. | Location of retention pond
|  | City: | [6 empty] | State: |  |  |  |  | Zip Code: | [5 empty] | Longitude:
|  | Contact: | [27 empty] | 2. | If a phase or lot has already been constructed, enter the amount of impervious area in the Existing Imp. Area column.
|  | Email: | [17 empty] | Phone: |  |  |  |  | 0 | 0 | 0 | 1 | 0
|  |  | Attachments: |  | Master Plan | [7 empty] | Select Development Type: |  | Residential | [7 empty] | Number of Phases: |  | 0 | 0 | 0 | 1
[5 empty] | Final Plat | [9 empty] | Commercial | [7 empty] | Number of Lots: |  | 0 | 0 | 0
[13 empty] | Select Units: |  | ac |  |  | sq-ft
| No |  |  | Yes |  | Will the retention pond be maintained by an association? | [18 empty] | 1 | 1 | 0 | 1
| No |  |  | Yes |  | Will all Phases or Lots be a member of the association? | [18 empty] | 1 | 1 | 0 | 1
| No |  |  | Yes |  | Is the retention pond located on a separate lot? | [18 empty] | 1 | 1 | 0 | 1
[8 empty] | Type? |  |  |  | Proposed |  |  |  |  | Existing
Type? |  |  |  | Type? |  |  |  | Area |  |  |  | Imp. Area |  |  |  |  | Imp. Area |  |  | Discharges to Pond? |  |  |  |  | Type? | Type? |  | Pond
| 1 | [7 empty] | Units? |  |  |  | Units? | [5 empty] | Units? |  |  | Yes |  | No | 1 | 1 |  | 0 | 1
| 2 | [7 empty] | Units? |  |  |  | Units? | [5 empty] | Units? |  |  | Yes |  | No | 1 | 1 |  | 0 | 1
| 3 | [7 empty] | Units? |  |  |  | Units? | [5 empty] | Units? |  |  | Yes |  | No | 1 | 1 |  | 0 | 1
| 4 | [7 empty] | Units? |  |  |  | Units? | [5 empty] | Units? |  |  | Yes |  | No | 1 | 1 |  | 0 | 1
| 5 | [7 empty] | Units? |  |  |  | Units? | [5 empty] | Units? |  |  | Yes |  | No | 1 | 1 |  | 0 | 1
| 6 | [7 empty] | Units? |  |  |  | Units? | [5 empty] | Units? |  |  | Yes |  | No | 1 | 1 |  | 0 | 1
| 7 | [7 empty] | Units? |  |  |  | Units? | [5 empty] | Units? |  |  | Yes |  | No | 1 | 1 |  | 0 | 1
| 8 | [7 empty] | Units? |  |  |  | Units? | [5 empty] | Units? |  |  | Yes |  | No | 1 | 1 |  | 0 | 1
| 9 | [7 empty] | Units? |  |  |  | Units? | [5 empty] | Units? |  |  | Yes |  | No | 1 | 1 |  | 0 | 1
| 10 | [7 empty] | Units? |  |  |  | Units? | [5 empty] | Units? |  |  | Yes |  | No | 1 | 1 |  | 0 | 1
| 11 | [7 empty] | Units? |  |  |  | Units? | [5 empty] | Units? |  |  | Yes |  | No | 1 | 1 |  | 0 | 1
| 12 | [7 empty] | Units? |  |  |  | Units? | [5 empty] | Units? |  |  | Yes |  | No | 1 | 1 |  | 0 | 1
| 13 | [7 empty] | Units? |  |  |  | Units? | [5 empty] | Units? |  |  | Yes |  | No | 1 | 1 |  | 0 | 1
| 14 | [7 empty] | Units? |  |  |  | Units? | [5 empty] | Units? |  |  | Yes |  | No | 1 | 1 |  | 0 | 1
| 15 | [7 empty] | Units? |  |  |  | Units? | [5 empty] | Units? |  |  | Yes |  | No | 1 | 1 |  | 0 | 1
[7 empty] | Total: | 0 | Units? |  | Total: | 0 | Units? |  |  | Total: | 0 |  | Units?
[12 empty] | 0% | % |  |  |  | 0% |  | %
2024-10-01 | [11 empty] | Page 1 of 2
| Name: | 0 | [17 empty] | Date: | 0
Comments:
1
Professional Engineer Certification
By affixing my professional seal and signature on this form, I hereby certify that the proposed retention pond was designed
to accommodate the Phases and/or Lots included in this attachment.
|  | Company: | [16 empty] | Seal:
Name:
Address:
|  | City: | [6 empty] | State: |  |  |  |  | Zip Code:
Email:
Phone:
|  | Signature: | [16 empty] | Date:
2024-10-01 | [11 empty] | Page 2 of 2
Note on E15: Note: Enter street address of proposed development
Note on E85: Note: Enter street address of proposed development
Note on AC90: Note: Before printing the form, check the following: 1. If items are highlighted in green, yellow, or orange, the form is not complete. Provide the required information or provide an explanation in the comments section.
Note on AE15: Note: Enter number in decimal format. Example: 00.000000
Note on AE16: Note: Enter number in decimal format. Example: -00.000000

## Form 3B - As-built
[20 empty] | Form 3B - Retention Pond As-Built Certification Form | [28 empty] | Form 3B - Retention Pond As-Built Certification Form
| Review Status | [43 empty] | Supplemental Instructions
| Reviewed: | [28 empty] | Date:
| Approval Status: | [7 empty] | Approved | [6 empty] | Approved Contingent | [10 empty] | Denied | [5 empty] | Incomplete | [11 empty] | 1 | The developer / owner shall retain the services of a professional land surveyor to:
| Comments: | [44 empty] | a. | Perform a field survey of the constructed retention pond; and,
Development Information | [29 empty] | ENG No.: | [7 empty] | 9 | [7 empty] | b. | Develop an as-built drawing.
|  |  | Name: | 0 | [25 empty] | Date: | [14 empty] | 2 | The developer shall retain the services of a professional engineer to:
|  |  | Address: | 0 | [25 empty] | BMP ID: | 0 | [14 empty] | a. | Use the as-built survey data to complete Form 3B – Retention Pond As-built Certification Form;
| Attachments: | [5 empty] | As-built Survey | [6 empty] | As-built H&H Calculations | [11 empty] | O&M Agreement | [7 empty] | Photos | [11 empty] | b. | Provide ALL required attachments:
Retention Pond | [46 empty] | • | As-Built Survey Drawing(s)
| Design | [19 empty] | As-Built | [25 empty] | • | H&H Calculations
[5 empty] | Normal Pool EL: | 0 |  |  | ft | [15 empty] | Normal Pool EL: |  |  |  | ft | [8 empty] | Units | 0 | [7 empty] | • | Photographs
[5 empty] | WQv Pool EL: | 0 |  |  | ft | [15 empty] | WQv Pool EL: |  |  |  | ft | [17 empty] | • | O&M Agreement
[5 empty] | Max. Pool EL: | 0 |  |  | ft | [15 empty] | Max. Pool EL: |  |  |  | ft | [15 empty] | 3 | As-built survey, at a minimum, shall include the following:
[5 empty] | Bottom EL: | 0 |  |  | ft | [15 empty] | Bottom EL: |  |  |  | ft | [16 empty] | a. | Site features to include but not limited to roads, rights-of-way, property lines, driveways, buildings, parking
[5 empty] | Surface Area: | 0 |  |  |  | Units? | [14 empty] | Surface Area: |  |  |  |  | Units? | [16 empty] | areas, fences, retaining walls, dumpster pads, etc.
[5 empty] | Pond Volume: | 0 |  |  |  | Units? | [14 empty] | Pond Volume: |  |  |  |  | Units? | [15 empty] | b. | Storm sewers showing pipes, inlets, junction boxes, outlets, outlet protection, and invert elevations
[5 empty] | Forebay: | 0 | Yes |  |  | 0 | No | [13 empty] | Forebay: |  | Yes |  |  |  | No | [6 empty] | 0 | 1 | [6 empty] | c. | Location of the retention pond, contours, contour labels, spot elevations, outlet control structure, outlet pipe,
[5 empty] | Forebay Volume: | 0 |  |  |  | Units? | [14 empty] | Forebay Volume: |  |  |  |  | Units? | [16 empty] | emergency spillway, and outlet protection
|  |  | Pond Drain: | 0 | Yes |  | 0 | No |  |  |  |  | Valve: | 0 | Yes |  | 0 | No |  |  |  |  | Pond Drain: |  | Yes |  |  | No |  |  | Valve: |  | Yes |  |  | No |  | 1 | 1 | [6 empty] | d. | Detail of the outlet control structure showing elevations and dimensions of multi-stage riser, orifices, weirs,
Multi-Stage Riser | [46 empty] | outlet pipe, WQ filter, etc.
| Design | [19 empty] | As-Built | [24 empty] | e. | Detail of emergency spillway showing elevations and dimensions
|  |  | Material: | 0 | [7 empty] | Shape: | 0 | [9 empty] | Material: | [8 empty] | Shape: | [12 empty] | 4 | Photographs, at a minimum, shall include the following:
|  |  | Diameter: | 0 |  |  | ft | [15 empty] | Diameter: |  |  |  | ft | [10 empty] | 1 | [7 empty] | a. | Caption identifying the date, location, and description of the photograph
|  |  | Width: | 0 |  |  | ft |  |  |  |  | Length: | 0 |  |  | ft | [6 empty] | Width: |  |  |  | ft |  |  |  |  | Length: |  |  |  | ft |  | 1 | [7 empty] | b. | General overview of the retention pond
|  |  | Bottom EL.: | 0 |  |  | ft |  |  |  |  | Top EL.: | 0 |  |  | ft | [6 empty] | Bottom EL.: |  |  |  | ft |  |  |  |  | Top EL.: |  |  |  | ft | [9 empty] | c. | Outlet control structure showing multi-stage riser, orifices, weirs, outlet pipe, and WQ filter
|  |  | Trash Rack: | 0 | Yes |  |  | 0 | No | [13 empty] | Trash Rack: |  | Yes |  |  |  | No | [8 empty] | 1 | [7 empty] | d. | Outlet pipe discharge location and outlet protection
|  |  |  | Shape |  |  |  |  | Dia./Width/Deg |  |  |  | Height |  |  |  | Inv. EL |  |  |  |  | Shape |  |  |  |  | Dia./Width/Deg |  |  |  | Height |  |  |  | Inv. EL | [10 empty] | e. | Emergency spillway and discharge location
|  |  | Outlet Pipe: | 0 |  |  |  | 0 |  |  | in | 0 |  |  | in | 0 |  |  | ft | [9 empty] | in |  |  |  | in |  |  |  | ft | 1 | [7 empty] | f. | Pipes that discharge into the retention pond
|  |  | WQv Orifice: | 0 |  |  |  | 0 |  |  | in | 0 |  |  | in | 0 |  |  | ft | [9 empty] | in |  |  |  | in |  |  |  | ft | 1 | [7 empty] | g | Location where retention pond discharges into receiving stream, culvert, or channel
|  |  | WQ Filter: | 0 | Yes |  |  | 0 | No | [13 empty] | WQ Filter: |  | Yes |  |  |  | No | [8 empty] | 1 | 1 | [5 empty] | 5 | Form 3B – Retention Pond As-built Certification Form shall be approved by the City prior to:
|  |  | Select: | 0 |  |  |  | 0 |  |  | in | 0 |  |  | in | 0 |  |  | ft | [9 empty] | in |  |  |  | in |  |  |  | ft | 1 | [7 empty] | a. | The issuance of a Certificate of Occupancy; and/or,
|  |  | Select: | 0 |  |  |  | 0 |  |  | in | 0 |  |  | in | 0 |  |  | ft | [9 empty] | in |  |  |  | in |  |  |  | ft | 1 | [7 empty] | b. | Prior to approval of the Final Plat.
|  |  | Select: | 0 |  |  |  | 0 |  |  | in | 0 |  |  | in | 0 |  |  | ft | [9 empty] | in |  |  |  | in |  |  |  | ft | 1
|  |  | Select: | 0 |  |  |  | 0 |  |  | in | 0 |  |  | in | 0 |  |  | ft | [9 empty] | in |  |  |  | in |  |  |  | ft | 1
|  |  | Select: | 0 |  |  |  | 0 |  |  | in | 0 |  |  | in | 0 |  |  | ft | [9 empty] | in |  |  |  | in |  |  |  | ft | 1
|  |  | Select: | 0 |  |  |  | 0 |  |  | in | 0 |  |  | in | 0 |  |  | ft | [9 empty] | in |  |  |  | in |  |  |  | ft | 1
|  |  | Select: | 0 |  |  |  | 0 |  |  | in | 0 |  |  | in | 0 |  |  | ft | [9 empty] | in |  |  |  | in |  |  |  | ft | 1
| 2024-10-01 | [15 empty] | Page 1 of 4
|  | Name: | 0 | [27 empty] | Date: | 0
[31 empty] | BMP ID: | 0
Emergency Spillway
| Design | [19 empty] | As-Built | [16 empty] | 0 | E. Spillway
|  |  | Material: | 0 | [8 empty] | Shape: | 0 | [8 empty] | Material: | [8 empty] | Shape: | [5 empty] | 0 | Material | 0 | Shape
|  |  | Width: | 0 |  |  | ft | [5 empty] | Length: | 0 |  |  | ft | [5 empty] | Width: |  |  |  | ft |  |  |  |  | Length: |  |  |  | ft |  | 0 | Width | 0 | Length
|  |  | Crest EL.: | 0 |  |  | ft | [5 empty] | Pond Top EL.: | 0 |  |  | ft | [5 empty] | Crest EL.: |  |  |  | ft |  |  |  |  | Pond Top EL.: |  |  |  | ft |  | 0 | Crest | 0 | Top
Outfall Location
| Design | [5 empty] | Latitude: | 0 | [12 empty] | As-Built | [6 empty] | Latitude: | [9 empty] | 0 | Lat
[7 empty] | Longitude: | 0 | [19 empty] | Longitude: | [9 empty] | 0 | Long | 0 | Lat & Long
Water Quality Volume (WQv)
| Design | [6 empty] | WQv Required: | 0 |  |  | ft3 | [8 empty] | As-Built | [6 empty] | WQv Provided: |  |  |  | ft3 | [6 empty] | WQv | 1
[8 empty] | Elevation: | 0 | [18 empty] | Elevation: | [11 empty] | 2
Stage-Area-Storage Summary
| Design | [19 empty] | As-Built | [16 empty] | Units | Area | Units? | 0
|  | Elevation |  |  |  | Area | [5 empty] | Cumulative Vol. | [9 empty] | Elevation |  |  |  | Area | [5 empty] | Cumulative Vol. | [5 empty] | 2 | Volume | Units? | 0
| 0 |  |  | ft |  | 0 |  |  |  | Units? |  | 0 |  |  |  | Units? | [7 empty] | ft | [5 empty] | Units? | [5 empty] | Units? |  | 0 | 0 | 1
| 0 |  |  | ft |  | 0 |  |  |  | Units? |  | 0 |  |  |  | Units? | [7 empty] | ft | [5 empty] | Units? | [5 empty] | Units? |  |  |  | 1
| 0 |  |  | ft |  | 0 |  |  |  | Units? |  | 0 |  |  |  | Units? | [7 empty] | ft | [5 empty] | Units? | [5 empty] | Units? |  |  |  | 1
| 0 |  |  | ft |  | 0 |  |  |  | Units? |  | 0 |  |  |  | Units? | [7 empty] | ft | [5 empty] | Units? | [5 empty] | Units? |  |  |  | 1
| 0 |  |  | ft |  | 0 |  |  |  | Units? |  | 0 |  |  |  | Units? | [7 empty] | ft | [5 empty] | Units? | [5 empty] | Units? |  |  |  | 1
| 0 |  |  | ft |  | 0 |  |  |  | Units? |  | 0 |  |  |  | Units? | [7 empty] | ft | [5 empty] | Units? | [5 empty] | Units? |  |  |  | 1
| 0 |  |  | ft |  | 0 |  |  |  | Units? | [5 empty] | Units? | [7 empty] | ft | [5 empty] | Units? | [5 empty] | Units? |  |  |  | 1
| 0 |  |  | ft |  | 0 |  |  |  | Units? |  | 0 |  |  |  | Units? | [7 empty] | ft | [5 empty] | Units? | [5 empty] | Units? |  |  |  | 1
| 0 |  |  | ft |  | 0 |  |  |  | Units? | [5 empty] | Units? | [7 empty] | ft | [5 empty] | Units? | [5 empty] | Units? |  |  |  | 1
| 0 |  |  | ft |  | 0 |  |  |  | Units? |  | 0 |  |  |  | Units? | [7 empty] | ft | [5 empty] | Units? | [5 empty] | Units? |  |  |  | 1
| 0 |  |  | ft |  | 0 |  |  |  | Units? |  | 0 |  |  |  | Units? | [7 empty] | ft | [5 empty] | Units? | [5 empty] | Units? |  |  |  | 1
| 0 |  |  | ft |  | 0 |  |  |  | Units? |  | 0 |  |  |  | Units? | [7 empty] | ft | [5 empty] | Units? | [5 empty] | Units? |  |  |  | 1
| 0 |  |  | ft | [5 empty] | Units? |  | 0 |  |  |  | Units? | [7 empty] | ft | [5 empty] | Units? | [5 empty] | Units? |  |  |  | 1
| 0 |  |  | ft |  | 0 |  |  |  | Units? |  | 0 |  |  |  | Units? | [7 empty] | ft | [5 empty] | Units? | [5 empty] | Units? |  |  |  | 1
| 0 |  |  | ft |  | 0 |  |  |  | Units? |  | 0 |  |  |  | Units? | [7 empty] | ft | [5 empty] | Units? | [5 empty] | Units? |  |  |  | 1
| 0 |  |  | ft |  | 0 |  |  |  | Units? |  | 0 |  |  |  | Units? | [7 empty] | ft | [5 empty] | Units? | [5 empty] | Units? |  |  |  | 1
| 0 |  |  | ft |  | 0 |  |  |  | Units? |  | 0 |  |  |  | Units? | [7 empty] | ft | [5 empty] | Units? | [5 empty] | Units? |  |  |  | 1
| 0 |  |  | ft |  | 0 |  |  |  | Units? |  | 0 |  |  |  | Units? | [7 empty] | ft | [5 empty] | Units? | [5 empty] | Units? |  |  |  | 1
| 0 |  |  | ft |  | 0 |  |  |  | Units? |  | 0 |  |  |  | Units? | [7 empty] | ft | [5 empty] | Units? | [5 empty] | Units? |  |  |  | 1
| 0 |  |  | ft |  | 0 |  |  |  | Units? |  | 0 |  |  |  | Units? | [7 empty] | ft | [5 empty] | Units? | [5 empty] | Units? |  |  |  | 1
| 2024-10-01 | [15 empty] | Page 2 of 4
|  | Name: | 0 | [27 empty] | Date: | 0
[31 empty] | BMP ID: | 0
Discharge Summary | [40 empty] | 6 | Max Velocity
| Design | [6 empty] | Pre Q (ft3/s) |  |  |  |  | Pond In Q (ft3/s) |  |  |  |  | Pond Out Q (ft3/s) |  |  |  |  | Max Elev. (ft) |  |  |  |  | Velocity (ft/s) |  |  |  |  | Total Post Q (ft3/s) |  |  |  |  | Total | Flooding | Property
|  | 4.24 |  |  |  | (2-yr) |  | 0 |  |  |  |  | 0 |  |  |  |  | 0 |  |  |  |  | 0 |  |  |  |  | 0 |  |  |  |  | 0 |  |  |  |  | 0 | 0 | 0 |  | Req? | Pre Q
|  | 5.3 |  |  |  | (5-yr) |  | 0 |  |  |  |  | 0 |  |  |  |  | 0 |  |  |  |  | 0 |  |  |  |  | 0 |  |  |  |  | 0 |  |  |  |  | 0 | 0 | 0 | 1 | No | 0 | Flooding
|  | 6.24 |  |  |  | (10-yr) |  | 0 |  |  |  |  | 0 |  |  |  |  | 0 |  |  |  |  | 0 |  |  |  |  | 0 |  |  |  |  | 0 |  |  |  |  | 0 | 0 | 0 | 1 | No | 0 | Adj Property
|  | 7.64 |  |  |  | (25-yr) |  | 0 |  |  |  |  | 0 |  |  |  |  | 0 |  |  |  |  | 0 |  |  |  |  | 0 |  |  |  |  | 0 |  |  |  |  | 0 | 0 | 0
|  | 8.8 |  |  |  | (50-yr) |  | 0 |  |  |  |  | 0 |  |  |  |  | 0 |  |  |  |  | 0 |  |  |  |  | 0 |  |  |  |  | 0 |  |  |  |  | 0 | 0 | 0
|  | 10 |  |  |  | (100-yr) |  | 0 |  |  |  |  | 0 |  |  |  |  | 0 |  |  |  |  | 0 |  |  |  |  | 0 |  |  |  |  | 0 |  |  |  |  | 0 | 0 | 0
| As-Built | [6 empty] | Pre Q (ft3/s) |  |  |  |  | Pond In Q (ft3/s) |  |  |  |  | Pond Out Q (ft3/s) |  |  |  |  | Max Elev. (ft) |  |  |  |  | Velocity (ft/s) |  |  |  |  | Total Post Q (ft3/s) |  |  |  |  | 6 | 6 | 4 | 6 | 0 | 0 | 6
|  | 4.24 |  |  |  | (2-yr) | [31 empty] | 1 | 1 | 1 | 1 | 0 | 0 | 1
|  | 5.3 |  |  |  | (5-yr) | [31 empty] | 1 | 1 | 1 | 1 | 0 | 0 | 1
|  | 6.24 |  |  |  | (10-yr) | [31 empty] | 1 | 1 | 1 | 1 | 0 | 0 | 1
|  | 7.64 |  |  |  | (25-yr) | [31 empty] | 1 | 1 | 1 | 1 | 0 | 0 | 1
|  | 8.8 |  |  |  | (50-yr) | [31 empty] | 1 | 1 | 0 | 1 | 0 | 0 | 1
|  | 10 |  |  |  | (100-yr) | [31 empty] | 1 | 1 | 0 | 1 | 0 | 0 | 1
| Comments: | [36 empty] | Pre Q | Pond In Q | 1 | Velocity | Flooding | Property | Total Post
Max Stage
Owner's Information
Company:
Address:
|  |  |  | City: | [19 empty] | State: | [7 empty] | Zip Code:
Contact Name:
|  |  |  | Email: | [24 empty] | Phone:
| Home Owners Association (HOA) Information | [23 empty] | Not Applicable | [12 empty] | 1 | 1
HOA Name:
Address:
|  |  |  | City: | [19 empty] | State: | [7 empty] | Zip Code:
|  |  |  | Contact Name: | [24 empty] | Title:
|  |  |  | Email: | [24 empty] | Phone:
| 2024-10-01 | [15 empty] | Page 3 of 4
|  | Name: | 0 | [27 empty] | Date: | 0
[31 empty] | BMP ID: | 0
Professional Engineer Certification
By affixing my professional seal and signature on this form, I hereby certify that the retention pond has been constructed in accordance with the approved design. I further certify that the drainage areas shown in the approved hydrology and hydraulic (H&H) calculations do in fact drain into the retention pond and that the post-development runoff mimics pre-development hydrology to the maximum extent practicable (MEP).
|  |  | Company: | [23 empty] | Seal:
Name:
Address:
|  |  | City: | [9 empty] | State: | [7 empty] | Zip Code:
Email:
Phone:
|  |  | Signature: | [23 empty] | Date:
Photographs
|  |  | Yes |  | No | [17 empty] | No. Taken |  |  |  |  | Date | [9 empty] | 6 |  |  | 0
[7 empty] | Caption, date, and/or description on all photographs? | [30 empty] | 1 | 1 | 1 | 0
[7 empty] | General overview | [30 empty] | 1 | 1 | 1 | 0
[7 empty] | Outlet control structure & WQv filter | [30 empty] | 1 | 1 | 1 | 0
[7 empty] | Retention pond outfall | [30 empty] | 1 | 1 | 1 | 0
[7 empty] | Emergency spillway | [30 empty] | 1 | 1 | 1 | 0
[7 empty] | Storm sewer pipes discharging into retention pond | [30 empty] | 1 | 1 | 1 | 0
[7 empty] | Outfall to receiving stream / storm sewer | [30 empty] | 1 | 1 | 1 | 0
| Automated Review Checks | [28 empty] | Design Form Date: | 0 | [6 empty] | Comments?
[10 empty] | Form Section |  | Automated Comments | [25 empty] | 11
[10 empty] | ENG No.: |  | ENG No. has not been provided | [25 empty] | 1
[10 empty] | Emergency Spillway: |  | Emergency Spillway Section not completed | [25 empty] | 1
[10 empty] | Emergency Spillway Freeboard: |  | Freeboard < 1.0 ft | [25 empty] | 1
[10 empty] | Outfall Location: |  | Latitude and/or Longitude not provided | [25 empty] | 1
[10 empty] | WQv: |  | WQv Required > WQv Provided | [25 empty] | 1
[10 empty] | Pond Discharge Summary: | [27 empty] | 0
[10 empty] | Pre Q: |  | As-Built does not match Design, provide a reason in the Comments section | [25 empty] | 1
[10 empty] | Pond In Q: |  | As-Built does not match Design, provide a reason in the Comments section | [25 empty] | 1
[10 empty] | Max Stage: |  | Max Stage for 2, 5, 10, and/or 25-year storm > Emergency Spillway Crest Elevation | [25 empty] | 1
[10 empty] | Velocity: |  | Velocity > 6 ft/s | [25 empty] | 1
[10 empty] | Total Post Q: |  | Total Post Q > Pre Q | [25 empty] | 1
0
0
[10 empty] | Photographs: |  | All required photographs are not provided | [25 empty] | 1
| 2024-10-01 | [15 empty] | Page 4 of 4
Note on E161: Note: Enter street addres of proposed development
Note on V80: Note: Include the elevation that represents the WQv
Note on AC166: Note: Before printing the form, check the following: 1. If items are highlighted in green, yellow, or orange, the form is not complete. Provide the required information. 2. If comments are shown in the Automated Review Checks, resolve the comments or provide an explination in the comments section.
Note on AE26: Note: Units must be selected on the Design Form