## Tables (hidden)
Material |  | Shape |  | Type | Design Response | Lookup Table | Hoover | Jefferson | Mobile | Montgomery | Prattville
Concrete |  | Arch |  | Select: | Pre Total not compeleted | (WQ) | 1.1 | 1.1 | 1.2 | 1.1 | 1.1
Earthen |  | Elliptical |  | Orifice: | Post Total not completed | (2-yr) | 4.11 | 4.14 | 5.7 | 4.24 | 4.21
Geotextile |  | Round |  | Weir: | Emergency Spillway Section not completed | (5-yr) | 5.01 | 5.06 | 7.21 | 5.3 | 5.24
HDPE |  | Rectangle |  |  | Total Post Q > Pre Q | (10-yr) | 5.87 | 5.91 | 8.63 | 6.24 | 6.17
HDPP |  | Square |  |  | Velocity > 6 ft/s | (25-yr) | 7.21 | 7.26 | 10.8 | 7.64 | 7.55
Metal |  | Trapezoid |  |  | Max Stage for 2, 5, 10, and/or 25-year storm > Emergency Spillway Crest Elevation | (50-yr) | 8.37 | 8.48 | 12.7 | 8.8 | 8.7
Other |  | V-notch |  |  | Latitude and/or Longitude not provided | (100-yr) | 9.65 | 9.83 | 14.8 | 10 | 9.93
PVC |  | Other |  |  | WQv Required > WQv Provided | Effective Date: | 1 February 2020 | 1 October 2020 | 1 October 2015 | 1 October 2015 | 1 July 2018
Riprap |  |  |  |  | As-Built does not match Design | Type: | City | County | City | City | City
[5 empty] | Hydrodynamic Separator is not located on private property | Maintenance Agreement: | Covenant | O&M Agreement | O&M Agreement | O&M Agreement | O&M Agreement
[5 empty] | Hydrodynamic Separator is not accessable for maintenance | Permit Type: |  |  | Engineering or Building No. | ENG No.
Revision Date: |  | 2024-10-01 |  |  | Engineering or Building Number has not been provided | Max Velocity: | 6 | 5 | 5 | 6 | 6
Select City: |  | Montgomery |  |  | Manufacturer's data is not provided | Insp Report Due: |  |  | 31 December | 30 Septbember | 1 September
(WQ) |  | 1.1 | 1.10 |  | Treatment Flow Rate is not provided | Storms: | 2, 5, 10, and 25 | 2, 5, 10, 25, 50, and 100 | 2, 5, 10, and 25 | 2, 5, 10, and 25 | 2, 5, 10, and 25
(2-yr) |  | 4.24 |  |  | Sediment Storage Capacity is not provided
(5-yr) |  | 5.3 |  |  | Rim EL. is not provided
(10-yr) |  | 6.24 |  |  | Sump EL. is not provided
(25-yr) |  | 7.64 |  |  | Outlete Pipe Invert EL. is not provided
(50-yr) |  | 8.8 |  |  | Diameter is not provided
(100-yr) |  | 10
Effective Date: |  | 1 October 2015
Entity Type: |  | City
Maintenance Agreement: |  | O&M Agreement
Permit Type: |  | ENG No.
Max Velocity: |  | 6
Insp Report Due: |  | 30 Septbember
Storms: |  | 2, 5, 10, and 25
Current Logo
Hoover
Jefferson
Mobile
Montgomery
Prattville

## Instructions
General Instructions
1 | Complete Design Form with the required design information. Once the Design Form is completed, most of the Design section of the As-built Form will be prepopulated.
2 | Field Types
Enter data as applicable for the proposed design.
This is a required field. Once a number or text is entered, the green highlight will be removed.
This is a required field. Place an "X" in the appropriate box and the green highlight will be removed. In some cases, the selection is optional. Once an option is completed, additional fields will be highlighted green and in some fields the green highlight will be removed.
|  | Yes | No | Select either "Yes" or "No" by placing an "X" in the appropriate box. Once an "X" is entered, the green highlight will be removed.
If a field is highlighted yellow after a number is entered, the yellow highlight may indicate an error and/or concern. Once the error and/or concern is resolved, the yellow highlight will be removed. All yellow highlighted cells shall be resolved or an explanitation provided prior to completing the form.
This is a calculated field. Once the required information is entered, the orange highlight will be removed.
| Select |  |  | Use the drop down list to select an orifice or weir.
| Shape |  |  | Use the drop down list to select a shape.
| Material |  |  | Use the drop down list to select a material.
3 | The Supplemental Instructions provide additional guidance and design standards.
4 | Once the Design, As-built, or Inspection Forms are completed, there should be no green, yellow, or orange highlighted fields.
5 | Automated Review Checks: Once information and data are entered into the form, the form will check the information entered and identify any potential issues or concerns. Prior to printing the form, all automated comments shall be resolved.
6 | Each Form shall be signed, sealed, and dated by a professional engineer registered in Alabama.

## Form 2E - Design
[14 empty] | Form 2E - Hydrodynamic Separator Design Form | [24 empty] | Form 2E - Hydrodynamic Separator Design Form
Review Status | [34 empty] | Supplemental Instructions
Reviewed: | [26 empty] | Date:
Approval Status: | [5 empty] | Approved |  |  |  |  | Approved Contingent | [7 empty] | Denied |  |  |  |  | Incomplete | [10 empty] | General design standards and requirements shall be as follows:
Comments: | [34 empty] | 1 | A hydrodynamic separator shall not be located within a floodplain or floodway;
Development Information | [34 empty] | 2 | Installation of a hydrodynamic separator shall not adversely impact and/or cause flooding of properties located
|  | Name: | [23 empty] | Date: | [9 empty] | within, upstream, and/or downstream of the development;
|  | Address: | [23 empty] | BMP ID: | [8 empty] | 3 | Hydrodynamic separator shall be located within a private easement or on private property;
|  |  | Attachments: |  | Design Drawings | [6 empty] | H&H Calculations | [7 empty] | Drainage Basin Maps | [14 empty] | 4 | The calculation methodology shall utilize the National Resource Conservation Resources (NRCS) Urban Hydrology for
[5 empty] | Manufacturer Data | [6 empty] | Maintenance Plan | [23 empty] | Small Watersheds Technical Release 55 (TR-55) or equivalent as approved by the City Engineer;
[6 empty] | Total Area: |  |  |  |  | acres | [23 empty] | 5 | All applicable developments shall be responsible for ensuring that post-development hydrology mimics
Proposed Impervious Area (PIA) | [21 empty] | Existing Impervious Area (EIA): |  |  |  |  | acres |  |  |  | 0 |  |  |  |  | pre-development hydrology for the WQ rainfall depth;
[7 empty] | Buildings / Structures: |  |  |  | acres |  |  |  |  | Additional Impervious Area (AIA) = PIA - EIA | [18 empty] | 6 | A stormwater pathway (i.e. piped storm sewer, overland flow, etc.) within the development shall
[7 empty] | Driveways / Sidewalks: |  |  |  | acres | [6 empty] | AIA = | 0 |  |  |  | acres | [12 empty] | be provided to convey the discharge resulting from a 100-year, 24-hour storm event in a manner that
[7 empty] | Roads: |  |  |  | acres |  |  |  |  | Water Quality Volume (WQv): | [19 empty] | will not adversely impact and/or cause flooding of structures within the development;
[7 empty] | Parking: |  |  |  | acres | [6 empty] | WQv = | AIA acres X 1.10 in X 3,630 | [15 empty] | 7 | H&H studies for stormwater management facilities shall include model network, existing drainage areas, proposed
[7 empty] | Other: |  |  |  | acres | [6 empty] | WQv = | 0 |  |  |  | acres X 1.10 in X 3,630 | [12 empty] | drainage areas, time of concentration, curve number, pre-development peak discharges, post-development peak
[7 empty] | Total PIA: | 0 |  |  | acres | [6 empty] | WQv = | 0 |  |  |  | ft3 | [12 empty] | discharges, outlet structure geometry, emergency spillway geometry, pond stage-area-storage summary, pond
Pre-Development | [34 empty] | 8 | Provide supporting data from the manufracturer to validate:
[10 empty] | 1 |  |  | 1 |  |  |  | 1 |  |  | 1 |  |  |  | 1 | [11 empty] | discharge summary, inflow and outflow hydrographs, and outlet pipe velocities.
[8 empty] | Basin ID: | [19 empty] | Pre Total | [7 empty] | a. | Treatment flow rate*
[8 empty] | Drainage Area (acre): | [27 empty] | b. | Allowable peak inline flow rate
[8 empty] | Curve Number: | [27 empty] | c. | Floatable / oil storage capacity
[8 empty] | Time of Concentration (min): | [22 empty] | 0 | 0 | Pre Total |  |  | d. | Sediment storage apacity
|  | Peak Discharge (ft3/s) |  | 1.1 |  |  |  | (WQ) | [22 empty] | 0 | 0 |  |  |  | e. | Distance from water surface to top of sediment pile
|  |  |  | 4.24 |  |  |  | (2-yr) | [22 empty] | 0 | 0 |  |  |  | f. | Distance from rim elevation to top of sediment pile
|  |  |  | 5.3 |  |  |  | (5-yr) | [22 empty] | 0 | 0 |  |  |  | g. | Maximum sediment depth
|  |  |  | 6.24 |  |  |  | (10-yr) | [22 empty] | 0 | 0
|  |  |  | 7.64 |  |  |  | (25-yr) | [22 empty] | 0 | 0
|  |  |  | 10 |  |  |  | (100-yr) | [22 empty] | 0 | 0
Post-Development
[10 empty] | 1 |  |  | 1 |  |  |  | 1 |  |  | 1 |  |  |  | 1
[8 empty] | Basin ID: | [20 empty] | Post Total
Drainage Area (acre):
Curve Number:
[8 empty] | Time of Concentration (min): | [22 empty] | 0 | 0 | Post Total
|  | Peak Discharge (ft3/s) |  | 1.1 |  |  |  | (WQ) | [22 empty] | 0 | 0
|  |  |  | 4.24 |  |  |  | (2-yr) | [22 empty] | 0 | 0
|  |  |  | 5.3 |  |  |  | (5-yr) | [22 empty] | 0 | 0
|  |  |  | 6.24 |  |  |  | (10-yr) | [22 empty] | 0 | 0
|  |  |  | 7.64 |  |  |  | (25-yr) | [22 empty] | 0 | 0
|  |  |  | 10 |  |  |  | (100-yr) | [22 empty] | 0 | 0 |  |  |  | Information provided below was obtained from the manufacturers data and is provided for information only
[36 empty] | Provide actual design information on Form 2E |  |  |  | Distance from water surface
to top of sediment pile
2024-10-01 | [14 empty] | Page 1 of 3 | [26 empty] | Sediment storage
| Name: | 0 | [23 empty] | Date: | 0
[26 empty] | BMP ID: | 0 | [11 empty] | Diameter |  |  |  | Caacity
Hydrodynamic Separator | [37 empty] | Model No.
|  |  |  | Manufacturer: |  | ADS |  |  |  | Contech |  |  |  | Hydro International | [6 empty] | Oldcastle Infrastructure | [9 empty] | 1
[6 empty] | Other: | [24 empty] | 1 | [5 empty] | Manufacturer |  | (ft) | (ft) |  | (yd3)
|  |  |  | Product Name: | [11 empty] | Model No.: | [20 empty] | Contech - Cascade Separator | CS-4 | 4 | 2.5 |  | 0.7
|  |  |  | WQ Function: |  | Pretreatment | [7 empty] | Stand-alone | [6 empty] | Other: | [9 empty] | 1 | 1 | [5 empty] | CS-5 | 5 | 3 |  | 1.1
|  |  |  | Configuration: |  | Inline w/ system | [7 empty] | Offline | [6 empty] | Other: | [9 empty] | 1 | 1 | 1 |  |  |  |  | CS-6 | 6 | 3.5 |  | 1.6
[16 empty] | Hydrodynamic separator is located on a private property? |  | Yes |  |  | No | [9 empty] | 1 | 1 | 2 |  |  |  |  | CS-8 | 8 | 4.8 |  | 2.8
[16 empty] | Hydrodynamic separator is accessible for maintenance? |  | Yes |  |  | No | [9 empty] | 1 | 1 | 2 |  |  |  |  | CS-10 | 10 | 6.2 |  | 4.4
[8 empty] | Maintenance Access Type: |  | Manhole |  |  |  |  | Grate Inlet | [5 empty] | Cleaning Port | [9 empty] | 1 | [6 empty] | CS-12 | 12 | 7.5 |  | 6.3
[10 empty] | Other: | [20 empty] | 1
*Note: The treatment flow rate shall be for 80% Total Suspended Solids (TSS) removal of 110 m particle.
Manufacturer's Data | [12 empty] | Treatment Flow Rate*: |  |  |  | ft3/s | [9 empty] | Floatable / Oil Storage Capacity: |  |  | ft3 | 1 | 1 | 6 | 2 |  |  | Hydro International - First Defense | FD-3 | 3 | 3.71 |  | 0.4
[13 empty] | Allowable Peak Inline Flow Rate: |  |  |  | ft3/s | [9 empty] | Sediment Storage Capacity: |  |  | ft3 | 1 | 1 |  | 2 |  |  |  | FD-4 | 4 | 4.97 |  | 0.7
Storm Treatment Chamber | [26 empty] | Maximum sediment depth: | 0 |  | in | [7 empty] | FD-5 | 5 | 5.83 |  | 1.1
|  |  |  | Material: | [6 empty] | Shape: | [20 empty] | 2 | Area (ft2)
|  |  |  | Diameter: |  |  |  | ft | [18 empty] | Distance from rim to outlet pipe invert: | 0 |  | ft | 1 |  | 0 | 2 |  |  |  | FD-6 | 6 | 5.97 |  | 1.6
|  |  |  | Width: |  |  |  | ft |  |  | Length: |  |  |  | ft | [11 empty] | Distance from outlet pipe invert |  |  |  | 1 | 2
|  |  |  | Sump EL: |  |  |  | ft |  |  | Rim EL.: |  |  |  | ft | [11 empty] | to top of sediment pile: | 0 |  | ft |  |  | 2 | 2 |  |  |  | FD-8 | 8 | 7.4 |  | 2.8
[5 empty] | Shape |  |  |  | Diameter |  |  |  | Inv. EL | [13 empty] | Distance from rim to top of sediment: | 0 |  | ft | [7 empty] | FD-10 | 10 | 10.25 |  | 4.4
|  |  |  | Outlet Pipe: | [6 empty] | in |  |  |  |  | ft | [14 empty] | 1 | 1 |  | 2
|  |  |  | Inlet Pipe 1: | [6 empty] | in |  |  |  |  | ft | [14 empty] | 1 | [5 empty] | ADS - Barracuda | S3 | 3 |  |  | 0.44*
|  |  |  | Inlet Pipe 2: | [6 empty] | in |  |  |  |  | ft | [14 empty] | 1 | [5 empty] | * Sediment depth = 20-inches
|  |  |  | Inlet Pipe 3: | [6 empty] | in |  |  |  |  | ft | [14 empty] | 1 | [6 empty] | S4 | 4 |  |  | 0.78*
|  |  |  | Inlet Pipe 4: | [6 empty] | in |  |  |  |  | ft | [14 empty] | 1
[38 empty] | S6 | 6 |  |  | 1.75*
Outfall Location | [10 empty] | Latitude: | [6 empty] | Longitude: | [12 empty] | 0 | Lat
[31 empty] | 0 | Long | [5 empty] | S8 | 8 |  |  | 3.10*
Comments: | [30 empty] | 0 | Lat & Long
1
2024-10-01 | [14 empty] | Page 2 of 3
| Name: | 0 | [23 empty] | Date: | 0
[26 empty] | BMP ID: | 0
Professional Engineer Certification
By affixing my professional seal and signature on this form, I hereby certify that the hydrodynamic separator:
| • | Is designed in accordance with the latest version of the City's requirements;
| • | Provides the required water quality volume (WQv) treatment;
| • | Will not adversely impact and/or cause flooding of structures within the development and downstream
of the development;
| • | Drainage areas shown in the hydrology and hydraulic (H&H) calculations drain into the hydrodynamic separator.
|  |  | Company: | [21 empty] | Seal:
Name:
Address:
|  |  | City: | [8 empty] | State: | [6 empty] | Zip Code:
Email:
Phone:
|  |  | Signature: | [21 empty] | Date:
Automated Review Checks
[8 empty] | Form Section |  | Automated Comments | [20 empty] | 12
[8 empty] | Pre-Development: |  | Pre Total not compeleted | [20 empty] | 1
[8 empty] | Post-Development: |  | Post Total not completed | [20 empty] | 1
[8 empty] | Private Easement: |  | Hydrodynamic Separator is not located on private property | [20 empty] | 1
[8 empty] | Accessable for Maintenance: |  | Hydrodynamic Separator is not accessable for maintenance | [20 empty] | 1
[8 empty] | Manufacturer's Data: |  | Manufacturer's data is not provided | [20 empty] | 1
[8 empty] | Treatment Flow Rate: |  | Treatment Flow Rate is not provided | [20 empty] | 1
[8 empty] | Sediment Storage Capacity: |  | Sediment Storage Capacity is not provided | [20 empty] | 1
Storm Treatment Chamber:
[8 empty] | Rim EL.: |  | Rim EL. is not provided | [20 empty] | 1
[8 empty] | Sump EL.: |  | Sump EL. is not provided | [20 empty] | 1
[8 empty] | Outlete Pipe Invert EL.: |  | Outlete Pipe Invert EL. is not provided | [20 empty] | 1
[8 empty] | Diameter: |  | Diameter is not provided | [20 empty] | 1
[8 empty] | Outfall Location: |  | Latitude and/or Longitude not provided | [20 empty] | 1
2024-10-01 | [14 empty] | Page 3 of 3
Note on E16: Note: Enter street address of proposed development
Note on AE16: Note: Provide a unique BMP ID Examples: HS-1 HS-A 1 A
Note on AA23: Note: If there is no EIA, enter 0
Note on L32: Note: Enter a unique Basin ID for each subbasin
Note on L44: Note: Enter a unique Basin ID for each subbasin
Note on O99: Note: Enter number in decimal format. Example: 00.000000
Note on W99: Note: Enter number in decimal format. Example: 00.000000
Note on F126: Note: Enter street addres of proposed development
Note on AD131: Note: Before printing the form, check the following: 1. If items are highlighted in green, yellow, or orange, the form is not complete. Provide the required information. 2. If comments are shown in the Automated Review Checks, resolve the comments or provide an explination in the comments section.

## Form 3E - As-built
[17 empty] | Form 3E - Hydrodynamic Separator As-Built Certification Form | [22 empty] | Form 3E - Hydrodynamic Separator As-Built Certification Form
| Review Status | [25 empty] | Design Form Date: | 0 | [7 empty] | Supplemental Instructions
| Reviewed: | [25 empty] | Date:
| Approval Status: | [6 empty] | Approved | [5 empty] | Approved Contingent | [6 empty] | Denied |  |  |  | Incomplete | [10 empty] | 1 | The developer / owner shall retain the services of a professional land surveyor to:
| Comments: | [35 empty] | a. | Perform a field survey of the constructed hydrodynamic separator; and,
Development Information | [26 empty] | ENG No.: | [6 empty] | 9 |  |  | b. | Develop an as-built drawing.
|  |  | Name: | 0 | [22 empty] | Date: | [8 empty] | 2 | As-built survey, at a minimum, shall include the following:
|  |  | Address: | 0 | [22 empty] | BMP ID: | 0 | [8 empty] | a. | Site features to include but not limited to roads, rights-of-way, property lines, driveways, buildings,
| Attachments: | [5 empty] | As-built Survey | [6 empty] | As-built H&H Calculations | [8 empty] | O&M Agreement | [7 empty] | Photos | [6 empty] | parking areas, fences, retaining walls, dumpster pads, etc.
Hydrodynamic Separator | [36 empty] | b. | Storm sewers showing pipes, inlets, junction boxes, outlets, outlet protection, and invert elevations
| Design | [17 empty] | As-Built | [17 empty] | c. | Location of the hydrodynamic separator, rim elevation, sump elevation, inlet and outlet pipe elevations
|  |  |  | Manufacturer: | 0 | ADS |  |  |  | 0 | Hydro International | [6 empty] | Manufacturer: |  |  |  |  | ADS |  |  |  | Hydro International | [6 empty] | 1
[5 empty] | 0 | Contech |  |  |  | 0 | Oldcastle Infrastructure | [11 empty] | Contech |  |  |  | Oldcastle Infrastructure | [8 empty] | 3 | The developer shall retain the services of a professional engineer to:
[5 empty] | 0 | Other: |  |  | 0 | [13 empty] | Other: | [10 empty] | 1 |  |  | a. | Use the as-built survey data to complete Form 3E – Hydrodynamic Separator As-built Certification Form;
|  |  |  | Product Name: | 0 | [15 empty] | Product Name: | [15 empty] | b. | Provide ALL required attachments:
|  |  |  | Model No.: | 0 | [15 empty] | Model No.: | [16 empty] | • | As-Built Survey Drawing(s)
|  |  |  | WQ Function: | 0 | Pretreatment | [6 empty] | 0 | Stand-alone | [6 empty] | WQ Function: |  | Pretreatment | [6 empty] | Stand-alone |  |  |  | 1 |  |  |  | • | H&H Calculations
[5 empty] | 0 | Other: |  |  | 0 | [13 empty] | Other: | [10 empty] | 1 |  |  |  | • | Photographs with date and captions
|  |  |  | Configuration: | 0 | Inline w/ system | [6 empty] | 0 | Offline | [6 empty] | Configuration: |  | Inline w/ system | [6 empty] | Offline |  |  |  | 1 |  |  |  | • | O&M Agreement
[5 empty] | 0 | Other: |  |  | 0 | [13 empty] | Other: | [10 empty] | 1 |  | 4 | Photographs, at a minimum, shall include the following:
Manufacturer's Data: | [17 empty] | Manufacturer's Data: | [18 empty] | a. | General overview of hydrodynamic separator
[12 empty] | Treatment Flow Rate: | 0 |  | ft3/s | [12 empty] | Treatment Flow Rate: |  |  |  | ft3/s |  | 1 | 6 |  | b. | Outlet pipe discharge location
[12 empty] | Allowable Peak Inline Flow Rate: | 0 |  | ft3/s | [12 empty] | Allowable Peak Inline Flow Rate: |  |  |  | ft3/s |  | 1 |  | 5 | Form 3E – Hydrodynamic Separator As-built Certification Form shall be approved by the City prior to:
[12 empty] | Sediment Storage: | 0 |  | ft3 | [12 empty] | Sediment Storage: |  |  |  | ft3 |  | 1 |  |  | a. | The issuance of a Certificate of Occupancy; and/or,
[12 empty] | Floatable / Oil Storage: | 0 |  | ft3 | [12 empty] | Floatable / Oil Storage: |  |  |  | ft3 |  | 1 |  |  | b. | Prior to approval of the Final Plat.
[12 empty] | Distance from outlet pipe invert | [15 empty] | Distance from outlet pipe invert
[12 empty] | to top of sediment pile: | 0 |  | ft | [12 empty] | to top of sediment pile: | 0 |  |  | ft |  | 2
[12 empty] | Maximum sediment depth: | 0 |  | in | [12 empty] | Maximum sediment depth: | 0 |  |  | in
[12 empty] | Distance from rim to top of sediment: | 0 |  | ft | [12 empty] | Distance from rim to top of sediment: | 0 |  |  | ft
Maintenance Access Type: | [17 empty] | Maintenance Access Type:
| 0 | Manhole |  |  |  |  | 0 | Grate Inlet | [11 empty] | Manhole |  |  |  | Grate Inlet | [9 empty] | 1
| 0 | Cleaning Port |  |  |  |  | 0 | Other: |  |  | 0 | [8 empty] | Cleaning Port |  |  |  | Other: | [9 empty] | 1
Storm Treatment Chamber: | [17 empty] | Storm Treatment Chamber:
|  |  |  | Material: | 0 | [6 empty] | Shape: | 0 | [7 empty] | Material: | [6 empty] | Shape: | [6 empty] | Area (ft2)
|  |  |  | Diameter: | 0 |  |  | ft | [12 empty] | Diameter: |  |  | ft | [9 empty] | 1 | 0
|  |  |  | Width: | 0 |  |  | ft |  |  |  | Length: | 0 |  | ft | [5 empty] | Width: |  |  | ft |  |  |  | Length: |  |  |  | ft |  | 1
|  |  |  | Sump EL: | 0 |  |  | ft |  |  |  | Rim EL.: | 0 |  | ft | [5 empty] | Sump EL: |  |  | ft |  |  |  | Rim EL.: |  |  |  | ft
| 2024-10-01 | [14 empty] | Page 1 of 2
|  | Name: | 0 | [24 empty] | Date: | 0
[28 empty] | BMP ID: | 0
[5 empty] | Shape |  |  |  | Diameter |  |  |  |  | Inv. EL | [7 empty] | Shape |  |  | Diameter |  |  |  |  | Inv. EL
|  |  |  | Outlet Pipe: | 0 |  |  |  | 0 |  |  | in |  | 0 |  | ft |  |  |  |  | Outlet Pipe: | [6 empty] | in |  |  |  |  | ft | 1
|  |  |  | Inlet Pipe 1: | 0 |  |  |  | 0 |  |  | in |  | 0 |  | ft |  |  |  |  | Inlet Pipe 1: | [6 empty] | in |  |  |  |  | ft | 1
|  |  |  | Inlet Pipe 2: | 0 |  |  |  | 0 |  |  | in |  | 0 |  | ft |  |  |  |  | Inlet Pipe 2: | [6 empty] | in |  |  |  |  | ft | 1
|  |  |  | Inlet Pipe 3: | 0 |  |  |  | 0 |  |  | in |  | 0 |  | ft |  |  |  |  | Inlet Pipe 3: | [6 empty] | in |  |  |  |  | ft | 1
|  |  |  | Inlet Pipe 4: | 0 |  |  |  | 0 |  |  | in |  | 0 |  | ft |  |  |  |  | Inlet Pipe 4: | [6 empty] | in |  |  |  |  | ft | 1
Outfall Location
| Design | [5 empty] | Latitude: | 0 | [10 empty] | As-Built | [5 empty] | Latitude: | [8 empty] | 1
[7 empty] | Longitude: | 0 | [16 empty] | Longitude: | [8 empty] | 1
Comments:
Owner's Information
Company:
Address:
|  |  |  | City: | [17 empty] | State: | [6 empty] | Zip Code:
Contact Name:
|  |  |  | Email: | [21 empty] | Phone:
| Home Owners Association (HOA) Information | [21 empty] | Not Applicable | [10 empty] | 1
|  |  |  | HOA Name: | [29 empty] | 1
Address:
|  |  |  | City: | [17 empty] | State: | [6 empty] | Zip Code:
HOA Contact:
|  |  |  | Name: | [21 empty] | Title:
|  |  |  | Email: | [21 empty] | Phone:
Professional Engineer Certification
By affixing my professional seal and signature on this form, I hereby certify that the hydrodynamic separator has been constructed in accordance with the approved design. I further certify that the drainage areas shown in the approved hydrology and hydraulic (H&H) calculations do in fact drain into the hydrodynamic separator and that the post-development runoff mimics pre-development hydrology to the maximum extent practicable (MEP).
|  |  | Company: | [20 empty] | Seal:
Name:
Address:
|  |  | City: | [9 empty] | State: | [6 empty] | Zip Code:
Email:
Phone:
|  |  | Signature: | [20 empty] | Date:
| 2024-10-01 | [14 empty] | Page 2 of 2
Note on AD74: Note: Enter number in decimal format. Example: 00.000000
Note on E104: Note: Enter street addres of proposed development
Note on AC109: Note: Before printing the form, check the following: 1. If items are highlighted in green, yellow, or orange, the form is not complete. Provide the required information. 2. If comments are shown in the Automated Review Checks, resolve the comments or provide an explination in the comments section.